## Instructions
HVAC Heat Pump Retrofit Energy Cost Estimator for PG&E Territory
Disclaimer. The HVAC Heat Pump Retrofit Energy Cost Estimator tool calculates estimated, not actual, energy and operating cost savings and PG&E does not guarantee such estimated savings calculations.
The following are the steps that need to be taken in order to get the results from the HVAC Heat Pump Retrofit Energy Cost Estimator for PG&E Territory:
1. Download the HVAC Heat Pump Retrofit Energy Cost Estimator for PG&E Territory on to your device. User must have access to the app or online version of Microsoft Excel. No Macros need to be enabled.
2. Open the file and read the instructions on this tab and the HVAC HP Energy Cost Estimator tab.
Input customer information in the Blue cells to calculate the comparison of the current and proposed systems. Click each Blue cell for instructions. The Yellow cells are the calculated outputs.
3. Input the customer’s Zip Code in the first Blue cell.
4. Next, select the customer’s Year Home Built or Re-Insulated from the dropdown list, the four ranges of options: Pre-1979, 1979 – 1995, 1996 – 2012 and 2013 and Later.
5. Then select the Current System Type of the customer from the dropdown list, the current system types are: No Cooling with Space Heater, No Cooling with Wall Furnace, No Cooling with 80 AFUE Furnace, Standard AC Window Unit and Wall Furnace, Evaporative Cooler and Wall Furnace, Gas Furnace Split System: 10 SEER, 80 AFUE Furnace, Gas Furnace Split System: 12 SEER, 80 AFUE Furnace, Gas Furnace Split System: 13 SEER, 80 AFUE Furnace, Gas Furnace Split System: 14 SEER, 80 AFUE Furnace, and Gas Furnace Packaged System: 14 SEER, 80 AFUE Furnace. If the customer’s current system is not listed here, select the closest option.
6. Select the customer’s Current PG&E Rate from the dropdown list, the options are: Tiered (E1), Tiered (E1 - All-Electric), Time of Use (E-TOU-B), Time of Use (E-TOU-C), Time of Use (E-TOU-C - All-Electric),Time of Use (E-TOU-D), Electric Vehicle (EV-2A).
7. Under Customer currently has installed check the box next to Solar if the customer currently has solar installed on their home and check the box next to Smart Thermostat if the customer currently has a smart thermostat(s) installed in their home.
8. Next, select the Proposed New System Type from the dropdown that the customer wants to compare to their current system. The proposed system types are: Central Single-Speed Heat Pump: 14 SEER, 8.7 HSPF, Central Single-Speed Heat Pump Packaged Unit: 14 SEER, 8.7 HSPF,Ducted Variable Speed Heat Pump: 17 SEER, 9.4 HSPF, Ductless Variable Speed Heat Pump: 19 SEER, 11 HSPF. If the customer’s proposed new system is not listed, select the closest option.
9. Then, select the Proposed New PG&E Rate from the dropdown list. The customer proposed new rate options are: Tiered (E1), Tiered (E1 - All-Electric), Time of Use (E-TOU-C), Time of Use (E-TOU-C - All-Electric), Time of Use (E-TOU-D),Electric Vehicle (EV-2A). If keeping current rate select the same rates elected in step 6. Please note that E-TOU-B is not available as a proposed option, a new rate will need to be chosen if E-TOU-B was chosen in the baseline.
10. Under Customer is planning on installing check the box next to Solar if the customer is planning on installing solar on their home with the proposed system install and check the box next to Smart Thermostat if the customer is planning on installing smart thermostat(s) in their home with the proposed system install.
11. The last input is the Monthly Utility (Gas & Electric) Bill. This is optional and not required for the tool to give results. This can be entered in order to calculate new monthly costs, monthly savings, and annual savings based on the result of the cost percent savings. The value entered should be a sum of the average gas and electric bill of the customer for the whole year.
12. Now all the inputs are filled in and the results will be shown in the Yellow cells. See the Outputs section in the README for descriptions of all the outputs.
13. Evaluate different proposed systems and rates to see which HVAC Heat Pump and rate can yield the most Cost Percent Savings, Energy Percent Savings and GHG Percent Savings for the customer. Note: Each different equipment type will need to be entered on its own. The tool does not have a comparison feature.
© 2021 Pacific Gas and Electric Company. All rights reserved. These offerings are funded by California utility customers and administered by PG&E under the auspices of the California Public Utilities Commission

## HVAC HP Energy Cost Estimator
HVAC Heat Pump Retrofit Energy Cost Estimator for PG&E Territory
Instructions: Input customer information in the BLUE cells below to calculate the comparison of the current and proposed systems. Click each BLUE cell for instructions. The YELLOW cells are the calculated outputs.
Zip Code | 94598
Year Home Built or Re-Insulated | Pre-1979
Gas Provider | PG&E
Current System Type | Gas Furnace Split System: 10 SEER, 80 AFUE Furnace | Customer currently has installed
Current PG&E Rate | Tiered (E1)
Proposed New System Type | Ductless Variable Speed Heat Pump: 19 SEER, 11 HSPF | Customer is planning on installing
Proposed New PG&E Rate | Time of Use (E-TOU-C - All-Electric)
Cost Percent Savings | 40.3%
Energy Percent Savings | 49.57%
Greenhouse Gas Percent Savings | 46.32%
Monthly Utility (Gas & Electric) Bill | 300
Estimated New Monthly Bill | 179.1024
Estimated Monthly Savings | 120.8976
Estimated Annual Savings | 1450.771
*Rates updated as of 3/9/21 Please refer to https://www.pge.com/tariffs/rateinfo.shtml for more information
Solar
Smart Thermostat
Solar
Smart Thermostat

## README
HVAC Heat Pump Retrofit Energy Cost Estimator for PG&E Territory
Introduction The HVAC Heat Pump Retrofit Energy Cost Estimator is a calculator that is intended to be used by installers, contractors and distributors when making a sales pitch for a HVAC heat pump system at a customer’s home.
Goal The goal of the tool is to develop a user-friendly tool to help installers, contractors and distributors make the sales case with costs and savings of whole house energy usage comparing an existing HVAC system to a proposed HVAC Heat Pump system by entering only a few simple data points.
Platform The platform of the HVAC Heat Pump Retrofit Energy Cost Estimator is Microsoft Excel. The file should be downloaded on the user’s device and once downloaded can be used offline. The tool allows for the user to select options from drop down menus and enter data for a look-up function. Once all the fields have been selected, the calculated results are automatically populated. This tool does not require any Microsoft Excel Macros to be enabled.
How the Tool Works The HVAC Heat Pump Retrofit Energy Cost Estimator takes the user inputted data and indexes a matrix of precalculated energy usage and cost data. The precalculated data is based on modeling done using the Building Energy Optimization Tool (BEopt), which is detailed in the Modeling section. This section covers the Inputs, Modeling, Calculations, Outputs, and Assumptions used in the HVAC Heat Pump Retrofit Energy Cost Estimator.
Inputs The following section defines the inputs the user needs to enter in order to get the result from the HVAC Heat Pump Retrofit Energy Cost Estimator. All inputs are to be entered on the “HVAC HP Energy Cost Estimator” tab in the Blue cells. The Yellow cells are the output results from the selected values, which are described in the Outputs section. All inputs will be required with the exception of the Monthly Utility (Gas + Electric) Bill, which is optional.
Zip Code The zip code of the customer site needs to be entered to determine the CPUC Building Climate Zone (CZ) and PG&E Baseline Territory of the site. The Climate Zones in PG&E territory are: • CZ 1 • CZ 2 • CZ 3 • CZ 4 • CZ 5 • CZ 6 • CZ 11 • CZ 12 • CZ 13 • CZ 16 The CZ is very important when modeling and calculating costs and savings of a site. The energy usage of heating and cooling of a site heavily depends on the CZ the site is in. Any zip code entered that is not in PG&E electric territory will not yield a result. The zip code is also used to determine the customer's PG&E Baseline Territory which the gas and some of the electric rates are based on. The PG&E Baseline Territories are: • P • Q • R • S • T • V • W • X • Y • Z
Year Home Built or Re-Insulated The year the home was built or re-insulated is needed in order to understand the typical building envelope and is based on the prevailing Title 24 code at that time. The following are the ranges of home vintages to choose from in the HVAC Heat Pump Retrofit Energy Cost Estimator: • Pre-1979 • 1979 - 1995 • 1996 - 2012 • 2013 and Later See Modeling section and Home Vintage Tab for the building envelope modeled for each home vintage.
Current System Type The customer’s current system type needs to be selected. The options listed in the HVAC Heat Pump Retrofit Energy Cost Estimator are: • No Cooling with Space Heater • No Cooling with Wall Furnace • No Cooling with 80 AFUE Furnace • Standard AC Window Unit and Wall Furnace • Evaporative Cooler and Wall Furnace • Gas Furnace Split System: 10 SEER, 80 AFUE Furnace • Gas Furnace Split System: 12 SEER, 80 AFUE Furnace • Gas Furnace Split System: 13 SEER, 80 AFUE Furnace • Gas Furnace Split System: 14 SEER, 80 AFUE Furnace • Gas Furnace Packaged Unit: 14 SEER, 80 AFUE Furnace If the customer’s current system is not listed here, select the closest option.
Current PG&E Rate The customer’s current PG&E rate needs to be selected. The options listed in the HVAC Heat Pump Retrofit Energy Cost Estimator are: • Tiered E1 (https://www.pge.com/tariffs/assets/pdf/tariffbook/ELEC_SCHEDS_E-1.pdf) • Tiered E1 All- Electric (https://www.pge.com/tariffs/assets/pdf/tariffbook/ELEC_SCHEDS_E-1.pdf) • Time of Use E-TOU-B (https://www.pge.com/tariffs/assets/pdf/tariffbook/ELEC_SCHEDS_E-TOU-B.pdf) • Time of Use E-TOU-C (https://www.pge.com/tariffs/assets/pdf/tariffbook/ELEC_SCHEDS_E-TOU-C.pdf) • Time of Use E-TOU-C All- Electric (https://www.pge.com/tariffs/assets/pdf/tariffbook/ELEC_SCHEDS_E-TOU-C.pdf) • Time of Use E-TOU-D (https://www.pge.com/tariffs/assets/pdf/tariffbook/ELEC_SCHEDS_E-TOU-D.pdf) • Electric Vehicle EV-2A (https://www.pge.com/tariffs/assets/pdf/tariffbook/ELEC_SCHEDS_EV%20(Sch).pdf)
Proposed New System Type The customer’s proposed new system needs to be selected. The options listed in the HVAC Heat Pump Retrofit Energy Cost Estimator are: • Central Single-Speed Heat Pump: 14 SEER, 8.7 HSPF • Central Single-Speed Heat Pump Packaged Unit: 14 SEER, 8.7 HSPF • Ducted Variable Speed Heat Pump: 17 SEER, 9.4 HSPF • Ductless Variable Speed Heat Pump: 19 SEER, 11 HSPF If the customer’s proposed new system is not listed here, select the closest option.
Proposed New PG&E Rate The customer’s proposed new PG&E rate needs to be selected. The options listed in the HVAC Heat Pump Retrofit Energy Cost Estimator are: • Tiered E1 (https://www.pge.com/tariffs/assets/pdf/tariffbook/ELEC_SCHEDS_E-1.pdf) • Tiered E1 All- Electric (https://www.pge.com/tariffs/assets/pdf/tariffbook/ELEC_SCHEDS_E-1.pdf) • Time of Use E-TOU-C (https://www.pge.com/tariffs/assets/pdf/tariffbook/ELEC_SCHEDS_E-TOU-C.pdf) • Time of Use E-TOU-C All- Electric (https://www.pge.com/tariffs/assets/pdf/tariffbook/ELEC_SCHEDS_E-TOU-C.pdf) • Time of Use E-TOU-D (https://www.pge.com/tariffs/assets/pdf/tariffbook/ELEC_SCHEDS_E-TOU-D.pdf) • Electric Vehicle EV-2A (https://www.pge.com/tariffs/assets/pdf/tariffbook/ELEC_SCHEDS_EV%20(Sch).pdf)
Monthly Utility (Gas + Electric) Bill The customer average monthly bill cost can be entered in order to calculate new monthly costs, monthly savings, and annual savings based on the result of the cost percent savings. This value should be the sum of thier average gas and electric bill.
Modeling The energy usage modeling for the tool was done using the BEopt software, which enables advanced simulation of central heat pumps, ducted minisplit heat pumps, and ductless minisplit heat pumps, in addition to gas furnace split systems, evaporative cooling systems, and smart thermostat settings. The “software provides capabilities to evaluate residential building designs and identify cost-optimal efficiency packages at various levels of whole-house energy savings along the path to zero net energy.” See link below for more details.
https://beopt.nrel.gov/home
A total of 1120 models were run varying the combination input values of the PG&E climate zones, four home vintage ranges, smart and standard thermostats and fourteen system types (ten current and four proposed system types) as defined in the Inputs section above. The BEopt model ran utility usage for each combination of variables and outputted hourly electric usage (kWh), gas usage (Btu) and a breakdown of cooling and heating usage (kWh and Btu). See Home Vintage Table tab for the values used in the model for the building envelope of the four types of home vintages, Pre-1979, 1979 to 1995, 1996 to 2012 and 2013 to Present.
Calculation Each system type was modeled for each vintage described above and building climate zone in PG&E territory. Hourly usage data was output for each scenario and used to calculate utility costs and GHG emissions. Electrical rates used were TOU (E-TOU-B, E-TOU-C, E-TOU-C All-Electric, E-TOU-D, EV-2A) and tiered (E-1 and E-1 All-Electric). The gas rates used were also tiered (G-1). The hourly TOU rates were determined based off the month, day of the week (weekday or weekend), and hour. The hourly usage data was then applied to these rates to determine the total cost of electricity. Below is the link to the four TOU rates calculated, E-TOU-B, E-TOU-C, E-TOU-C All-Electric, E-TOU-D, and EV-2A by the HVAC Heat Pump Retrofit Energy Cost Estimator.
https://www.pge.com/tariffs/index.page
The electrical tiered rates were calculated by using the sum of each month’s usage. Tier 1 rates were applied at the first hour of each month. After the first hour, each subsequent hour was summed from the first hour of the month to that current hour. Once that sum surpassed the monthly allocation for the month and climate zone, the rate was increased to Tier 2. If the sum of these hours surpassed 4 times the monthly allocation for the month and climate zone, the rate was increased to Tier 3. Below are the costs for each Tier. Below is the links for the PG&E Tiered Rate rate calculated. Please note that the E-TOU-C rate also has a tiered component to it. Therefore a combination of the time of use and tiered rate methodologies were applied to this particular rate.
https://www.pge.com/tariffs/index.page
The gas tiered rates were calculated the same way as the electric tiered rates. Below is the link to the PG&E residential rates.
https://www.pge.com/tariffs/index.page
Greenhouse Gas (GHG) emissions were calculated using hourly GHG emission factors (tCO2/kWh and tCO2/Therm) by CZ and multiplying the hourly usage data by that factor. The hourly data was then summed for each scenario of variables to get annual usage (kWh and therms), costs and emissions. The data was then transferred into the HVAC Heat Pump Retrofit Energy Cost Estimator in four separate matrices (existing cost, existing usage, proposed cost, and proposed usage). The values taken from the matrices are based on the data inputted by the user and used to calculate percent cost, percent energy savings, and percent GHG emissions savings. It is important to note that kWh and therms were both converted to Btu in order to show a fair comparison between the existing units and the proposed heat pumps. The Estimated New Monthly Bill and Monthly Savings are calculated using the cost percent savings result. Furthermore, the Estimated Annual Savings is calculated by multiplying the Estimated Monthly Savings by 12 months.
Outputs The following section defines the outputs the user will get once they have entered in their information. The Yellow cell are the outputs of the HVAC Heat Pump Retrofit Energy Cost Estimator.
Cost Percent Savings The Cost Percent Savings is the percent of utility cost savings of switching from the customer’s current system to the proposed system selected in the HVAC Heat Pump Retrofit Energy Cost Estimator.
Energy Percent Savings The Energy Percent Savings is the percent of usage savings in BTU of switching from the customer’s current system to the proposed system selected in the HVAC Heat Pump Retrofit Energy Cost Estimator.
Greenhouse Gas Percent Savings The Greenhouse Gas Savings is the percent tons CO2 savings of switching from the customer’s current system to the proposed system selected in the HVAC Heat Pump Retrofit Energy Cost Estimator. Note that this does not include other GHGs.
Estimated New Monthly Bill The Estimated New Monthly Bill is the potential new monthly bill amount based on the Cost Percent Savings with the new system.
Estimated Monthly Savings Similar to the Estimated New Monthly Bill, the Estimated Monthly Savings is the potential cost savings amount based on the Cost Percent Savings with the new system.
Estimated Annual Savings The Estimated Annual Savings is the potential savings that that customer could have annually with the new system.
Supplemental Heat Strips Need Warning This warning appears if the home is located in CZ1 or CZ16 and indicates that supplemental heat strips for the Heat Pump may be recommended.
Assumptions The following summarizes the assumptions made when running the model and calculations in order to reduce the amount of information the user needs to input into the HVAC Heat Pump Retrofit Energy Cost Estimator.
PG&E Baseline Territory The most prevalent PG&E baseline territory was used for each of the climate zones within PG&E service territory. The Climate Zone is calculated when the customer Zip Code is entered in the HVAC Heat Pump Retrofit Energy Cost Estimator and is used to determine the tool outputs. See link for CPUC Building Climate Zones full list.
https://www.energy.ca.gov/media/3560
Whole House Energy Usage The outputs from the model, which were used for the matrix lookups in the tool are based off of the entire home, as opposed to heating and cooling only. Therefore, note that when selecting a heat pump in the tool, there is still gas usage from other household appliances being taken into account.
Customer Behavior The tool assumes same operation of the HVAC (e.g. setpoint, schedule, etc.) between existing and proposed cases.
Standard and Smart Thermostat Setpoints The standard thermostat setpoints used in the models are based on E3's "Residential Building Electrification in California" report. Smart thermostat settings increase temperature setpoints 3 degrees in cooling season from 4-9 pm and reduce temperature setpoints 3 degrees in heating season from 4-9 pm. This simulates the use of a smart thermostat to optimize TOU rateplan electricity bills. Link to the report is below:
https://www.ethree.com/wp-content/uploads/2019/04/E3_Residential_Building_Electrification_in_California_April_2019.pdf
Current System Heating For existing systems with a gas furnace, 80% AFUE was used. For wall furnaces, 60% AFUE was used.
Building Envelope and Size For the building envelope and home size, models used were the same used in the Energy + Environment Economics (E3) Residential Building Electrification in California Study (see link below for study): • 1,400ft2 single story home (Pre-1979) • 2,100 ft2 single story home (1979-2012) • 2,700 ft2 two-story home (2013 and After)
https://www.ethree.com/wp-content/uploads/2019/04/E3_Residential_Building_Electrification_in_California_April_2019.pdf
Gas Rate When "Propane" or "Other" are selected as the gas provider in the tool, an average propane dollar/therm is applied to the tool (determined from the "Residential Energy Consumption Survey", and when Other was selected SCG rates were used for the calculations. See link below for SCG residential gas rates.
https://www2.socalgas.com/regulatory/tariffs/tm2/pdf/GR.pdf
Solar When Solar is selected as either "currently installed" or "planning to install", the size of the solar system was determined using the 2019 residential Title 24 prescriptive equation (Equation 150.1-C). The hourly values were then subtracted from the hourly usage of each equipment type. For hours where the PV output was more than the baseline equipment usage, the value was set to zero.
Disclaimer. The HVAC Heat Pump Retrofit Energy Cost Estimator tool calculates estimated, not actual, energy and operating cost savings and PG&E does not guarantee such estimated savings calculations.
Conclusion The HVAC Heat Pump Retrofit Energy Cost Estimator was developed in order to provide a user-friendly, simply way to evaluate customer savings from installing a heat pump. This tool only requires seven inputs and provides seven outputs for installers, contractors and distributors to be able to use during the point of sale at the customer’s home. The HVAC Heat Pump Retrofit Energy Cost Estimator can demonstrate to customers the costs, energy and GHG savings that a heat pump can provide in a clear and detailed way.

## Home Vintage Table
Home Vintage Table
| Pre-1979 | 1979-1995 | 1996-2012 | 2013-Present
Home Size (sq.ft.) | 1400 | 2100 | 2100 | 2700
Stories | 1 | 1 | 1 | 2
Walls | R-11 | R-11 | R-13 | R-13
Roof | R-13 attic | R-19 attic | R-19 attic | R-30 attic
Floor | Raised floor R-0 vented | Raised floor R-0 vented | Slab | Slab
Windows | Single pane wood clear .84/.63 | Single pane wood clear .84/.63 | Dual pane vinyl clear.49/.56 | Dual pane vinyl low-e .37/.30
Window Area % of sq.ft. | 15% | 15% | 20% | 20%
Water Heating | Gas tank .60 | Gas tank .60 | Gas tank .60 | Gas tankless .82
Air Leakage | 15 ACH50 | 10 ACH50 | 8 ACH50 | 7 ACH50
HVAC Ducts | 10% leakage R-2 in attic | 10% leakage R-2 in attic | 10% leakage R-4.2 in attic | 7.5% leakage R-6 in attic
Mechanical Ventilation | None | None | None | Continuous ASHRAE 2010
Radiant Barrier in Attic | None | None | None | Yes
Garage | Detached | Detached | Attached | Attached
Plumbing | Copper R-0 | Copper R-0 | Copper R-0 | PEX R-0
Heating/Cooling Setpoints | See README | See README | See README | See README
Lighting | CFL | CFL | CFL | CFL
Misc Electric Loads % of Default | 77% | 77% | 77% | 77%
Title 24 Code Used | 1978 | 1987 | 2001 | 2013

## Supplemental Data (hidden)
HVAC Heat Pump Retrofit Energy Cost Estimator for PG&E Territory
Instructions: The following is additional information based on the model used to calculate the Cost, Energy and GHG Percent Savings. Note the model used is based on a home built pre-1979 with 1400 square feet and 1978 Title 24 Code.
Current System kWh Usage | 7634.0024
Current System Therms Usage | 480.4201
Current System Energy (kBtu) | 74090.2966
Current System Greenhouse Gas (Tons CO2) | 4.841
Proposed System kWh Usage | 5760.841
Proposed System Therms Usage | 177.0682
Proposed System Energy (kBtu) | 37363.6169
Proposed System Greenhouse Gas (Tons CO2) | 2.5987
Current System Electric Annual Costs | 2271.5703
Proposed System Electric Annual Costs | 1560.7324
Current System Gas Annual Costs | 873.7663
Proposed System Gas Annual Costs | 317.0588
Current System Total Annual Costs | 3145.3366
Proposed System Total Annual Costs | 1877.7912
Electricity Percent Savings | 24.54%
Gas Percent Savings | 63.14%

## Matrix Lookups (hidden)
PG&E CZ | Baseline Territories | Baseline Solar Installed | Baseline Smart Thermostat | Proposed Solar Installed | Proposed Smart Thermostat | Gas Providers | Gas+Solar+ST Options | Baseline Gas User Input | Proposed Gas User Input | Vintages | Baseline System | Rates | Rates+Solar+ST Options | User Input Current | User Input Proposed | Usages | Usage+Solar+ST | Baseline User Input | Proposed User Input | Proposed HVAC HP | CZ Offset Factor (columns)
1 | P | No | No | No | Yes | PG&E | PG&E-No-No | PG&E-No-No | PG&E-No-Yes | Pre-1979 | No Cooling with Space Heater | Tiered (E1) | Tiered (E1)-No-No | Tiered (E1)-No-No | Time of Use (E-TOU-C - All-Electric)-No-Yes | kWh | kWh-No-No | kWh-No-No | kWh-No-Yes | Central Single-Speed Heat Pump: 14 SEER, 8.7 HSPF | 8
2 | Q |  |  |  |  | Propane provider | Propane provider-No-No |  |  | 1979-1995 | No Cooling with Wall Furnace | Tiered (E1 - All-Electric) | Tiered (E1 - All-Electric)-No-No |  |  | Therms | Therms-No-No | Therms-No-No | Therms-No-Yes | Central Single-Speed Heat Pump Packaged Unit: 14 SEER, 8.7 HSPF
3 | R |  |  |  |  | Other | Other-No-No |  |  | 1996-2012 | No Cooling with 80 AFUE Furnace | Time of Use (E-TOU-B) | Time of Use (E-TOU-C)-No-No |  |  | Btu | Btu-No-No | Btu-No-No | Btu-No-Yes | Ducted Variable Speed Heat Pump: 17 SEER, 9.4 HSPF | Vintage Offset Factor (rows)
4 | S | [5 empty] | PG&E-No-Yes |  |  | 2013 and Later | Standard AC Window Unit and Wall Furnace | Time of Use (E-TOU-C) | Time of Use (E-TOU-C - All-Electric)-No-No |  |  | Tons | Tons-No-No | Tons-No-No | Tons-No-Yes | Ductless Variable Speed Heat Pump: 19 SEER, 11 HSPF | 1
5 | T | [5 empty] | Propane provider-No-Yes |  |  |  | Evaporative Cooler and Wall Furnace | Time of Use (E-TOU-C - All-Electric) | Time of Use (E-TOU-B)-No-No |  |  |  | kWh-No-Yes
6 | V | [5 empty] | Other-No-Yes |  |  |  | Gas Furnace Split System: 10 SEER, 80 AFUE Furnace | Time of Use (E-TOU-D) | Time of Use (E-TOU-D)-No-No |  |  |  | Therms-No-Yes |  |  |  | Rate Baseline Column | Rate Proposed Column
11 | W | [5 empty] | PG&E-Yes-No |  |  |  | Gas Furnace Split System: 12 SEER, 80 AFUE Furnace | Electric Vehicle (EV-2A) | Electric Vehicle (EV-2A)-No-No |  |  |  | Btu-No-Yes |  |  |  | 1 | 11
12 | X | [5 empty] | Propane provider-Yes-No |  |  |  | Gas Furnace Split System: 13 SEER, 80 AFUE Furnace |  | Tiered (E1)-No-Yes |  |  |  | Tons-No-Yes
13 | Y | [5 empty] | Other-Yes-No |  |  |  | Gas Furnace Split System: 14 SEER, 80 AFUE Furnace |  | Tiered (E1 - All-Electric)-No-Yes |  |  |  | kWh-Yes-No |  |  |  | System Baseline Row | System Proposed Row
16 | Z | [5 empty] | PG&E-Yes-Yes |  |  |  | Gas Furnace Packaged Unit: 14 SEER, 80 AFUE Furnace |  | Time of Use (E-TOU-C)-No-Yes |  |  |  | Therms-Yes-No |  |  |  | 6 | 4
[7 empty] | Propane provider-Yes-Yes | [5 empty] | Time of Use (E-TOU-C - All-Electric)-No-Yes |  |  |  | Btu-Yes-No
12 | [6 empty] | Other-Yes-Yes | [5 empty] | Time of Use (E-TOU-B)-No-Yes |  |  |  | Tons-Yes-No |  |  |  | Gas Baseline Column | Gas Proposed Column
[13 empty] | Time of Use (E-TOU-D)-No-Yes |  |  |  | kWh-Yes-Yes |  |  |  | 1 | 4
Building Vintage Assumptions | [12 empty] | Electric Vehicle (EV-2A)-No-Yes |  |  |  | Therms-Yes-Yes
Pre-1979 | home built pre-1979 with 1400 square feet and 1978 Title 24 Code. | [11 empty] | Tiered (E1)-Yes-No |  |  |  | Btu-Yes-Yes |  |  |  | kWh Baseline Column | kWh Proposed Column
1979-1995 | home built between 1979 and 1995 with 2100 square feet and 1987 Title 24 Code. | [11 empty] | Tiered (E1 - All-Electric)-Yes-No |  |  |  | Tons-Yes-Yes |  |  |  | 1 | 5
1996-2012 | home built between 1996 and 2012 with 2100 square feet and 2001 Title 24 Code. | [9 empty] | Note the order in template different that here… |  | Time of Use (E-TOU-C)-Yes-No
2013 and Later | home built 2013 or later with 2700 square feet and 2013 Title 24 Code. | [9 empty] | Tiered |  | Time of Use (E-TOU-C - All-Electric)-Yes-No | [7 empty] | Therm Baseline Column | Therm Proposed Column
[11 empty] | Tiered (All-Electric) |  | Time of Use (E-TOU-B)-Yes-No | [7 empty] | 2 | 6
Baseline Solar Installed | FALSE | [9 empty] | E-TOU-C |  | Time of Use (E-TOU-D)-Yes-No
Baseline Smart Thermostat | FALSE | [9 empty] | E-TOU-B |  | Electric Vehicle (EV-2A)-Yes-No | [7 empty] | Btu Baseline Column | Btu Proposed Column
Proposed Solar Installed | FALSE | [9 empty] | E-TOU-D |  | Tiered (E1)-Yes-Yes | [7 empty] | 3 | 7
Proposed Smart Thermostat | TRUE | [9 empty] | EV-2A |  | Tiered (E1 - All-Electric)-Yes-Yes
[13 empty] | Time of Use (E-TOU-C)-Yes-Yes | [7 empty] | Tons Baseline Column | Tons Proposed Column
Solar | No | [9 empty] | Proposed Rates List |  | Time of Use (E-TOU-C - All-Electric)-Yes-Yes | [7 empty] | 4 | 8
| Yes | [9 empty] | Tiered (E1) |  | Time of Use (E-TOU-B)-Yes-Yes
ST | No | [9 empty] | Tiered (E1 - All-Electric) |  | Time of Use (E-TOU-D)-Yes-Yes
| Yes | [9 empty] | Time of Use (E-TOU-C) |  | Electric Vehicle (EV-2A)-Yes-Yes
Time of Use (E-TOU-C - All-Electric)
Time of Use (E-TOU-D)
Electric Vehicle (EV-2A)

## PG&E Current HP Usage Matrix (hidden)
Pre-1979 | 1 | [15 empty] | 2 | [15 empty] | 3 | [15 empty] | 4 | [15 empty] | 5 | [15 empty] | 6 | [15 empty] | 11 | [15 empty] | 12 | [15 empty] | 13 | [15 empty] | 16
| kWh-No-No | Therms-No-No | Btu-No-No | Tons-No-No | kWh-No-Yes | Therms-No-Yes | Btu-No-Yes | Tons-No-Yes | kWh-Yes-No | Therms-Yes-No | Btu-Yes-No | Tons-Yes-No | kWh-Yes-Yes | Therms-Yes-Yes | Btu-Yes-Yes | Tons-Yes-Yes | kWh-No-No | Therms-No-No | Btu-No-No | Tons-No-No | kWh-No-Yes | Therms-No-Yes | Btu-No-Yes | Tons-No-Yes | kWh-Yes-No | Therms-Yes-No | Btu-Yes-No | Tons-Yes-No | kWh-Yes-Yes | Therms-Yes-Yes | Btu-Yes-Yes | Tons-Yes-Yes | kWh-No-No | Therms-No-No | Btu-No-No | Tons-No-No | kWh-No-Yes | Therms-No-Yes | Btu-No-Yes | Tons-No-Yes | kWh-Yes-No | Therms-Yes-No | Btu-Yes-No | Tons-Yes-No | kWh-Yes-Yes | Therms-Yes-Yes | Btu-Yes-Yes | Tons-Yes-Yes | kWh-No-No | Therms-No-No | Btu-No-No | Tons-No-No | kWh-No-Yes | Therms-No-Yes | Btu-No-Yes | Tons-No-Yes | kWh-Yes-No | Therms-Yes-No | Btu-Yes-No | Tons-Yes-No | kWh-Yes-Yes | Therms-Yes-Yes | Btu-Yes-Yes | Tons-Yes-Yes | kWh-No-No | Therms-No-No | Btu-No-No | Tons-No-No | kWh-No-Yes | Therms-No-Yes | Btu-No-Yes | Tons-No-Yes | kWh-Yes-No | Therms-Yes-No | Btu-Yes-No | Tons-Yes-No | kWh-Yes-Yes | Therms-Yes-Yes | Btu-Yes-Yes | Tons-Yes-Yes | kWh-No-No | Therms-No-No | Btu-No-No | Tons-No-No | kWh-No-Yes | Therms-No-Yes | Btu-No-Yes | Tons-No-Yes | kWh-Yes-No | Therms-Yes-No | Btu-Yes-No | Tons-Yes-No | kWh-Yes-Yes | Therms-Yes-Yes | Btu-Yes-Yes | Tons-Yes-Yes | kWh-No-No | Therms-No-No | Btu-No-No | Tons-No-No | kWh-No-Yes | Therms-No-Yes | Btu-No-Yes | Tons-No-Yes | kWh-Yes-No | Therms-Yes-No | Btu-Yes-No | Tons-Yes-No | kWh-Yes-Yes | Therms-Yes-Yes | Btu-Yes-Yes | Tons-Yes-Yes | kWh-No-No | Therms-No-No | Btu-No-No | Tons-No-No | kWh-No-Yes | Therms-No-Yes | Btu-No-Yes | Tons-No-Yes | kWh-Yes-No | Therms-Yes-No | Btu-Yes-No | Tons-Yes-No | kWh-Yes-Yes | Therms-Yes-Yes | Btu-Yes-Yes | Tons-Yes-Yes | kWh-No-No | Therms-No-No | Btu-No-No | Tons-No-No | kWh-No-Yes | Therms-No-Yes | Btu-No-Yes | Tons-No-Yes | kWh-Yes-No | Therms-Yes-No | Btu-Yes-No | Tons-Yes-No | kWh-Yes-Yes | Therms-Yes-Yes | Btu-Yes-Yes | Tons-Yes-Yes | kWh-No-No | Therms-No-No | Btu-No-No | Tons-No-No | kWh-No-Yes | Therms-No-Yes | Btu-No-Yes | Tons-No-Yes | kWh-Yes-No | Therms-Yes-No | Btu-Yes-No | Tons-Yes-No | kWh-Yes-Yes | Therms-Yes-Yes | Btu-Yes-Yes | Tons-Yes-Yes
No Cooling with Space Heater | 14202.7017 | 206.4459 | 69106.1922 | 5.3204 | 13672.9472 | 206.4366 | 67297.6744 | 5.1169 | 12644.3025 | 206.4459 | 63788.7157 | 5.0353 | 12120.8076 | 206.4366 | 62001.5569 | 4.8333 | 9804.5713 | 188.8345 | 52338.0247 | 3.9066 | 9554.3806 | 188.8338 | 51484.2649 | 3.8081 | 8351.6354 | 188.8345 | 47380.4039 | 3.6352 | 8100.682 | 188.8338 | 46524.0418 | 3.5366 | 8961.0782 | 189.5207 | 49528.5185 | 3.6712 | 8663.1309 | 189.5193 | 48511.7499 | 3.5577 | 7565.522 | 189.5207 | 44766.6854 | 3.4104 | 7267.483 | 189.5193 | 43749.6038 | 3.297 | 8208.1593 | 182.1566 | 46223.0452 | 3.4189 | 8012.906 | 182.1558 | 45556.734 | 3.3438 | 6788.1413 | 182.1566 | 41377.7452 | 3.1521 | 6592.2088 | 182.1558 | 40709.1164 | 3.0769 | 9516.321 | 193.2146 | 51792.4773 | 3.8801 | 9282.5532 | 193.213 | 50994.6714 | 3.7926 | 8079.4771 | 193.2146 | 46889.7645 | 3.6132 | 7845.3917 | 193.213 | 46090.8751 | 3.5257 | 5801.5386 | 175.4985 | 37345.5167 | 2.6571 | 5733.9827 | 175.4985 | 37114.9987 | 2.6315 | 4397.3283 | 175.4985 | 32554.1545 | 2.3944 | 4329.6642 | 175.4985 | 32323.2673 | 2.3688 | 9460.8222 | 170.8651 | 49368.1622 | 3.6937 | 9198.3486 | 170.8654 | 48472.5952 | 3.5917 | 7928.6449 | 170.8651 | 44140.1589 | 3.405 | 7665.0811 | 170.8654 | 43240.8716 | 3.3029 | 9578.4908 | 177.0676 | 50389.907 | 3.7799 | 9291.4085 | 177.0666 | 49410.2426 | 3.667 | 8105.419 | 177.0676 | 45363.5798 | 3.5066 | 7817.3389 | 177.0666 | 44380.5109 | 3.3936 | 8194.0283 | 168.2289 | 44782.0647 | 3.3263 | 7958.5847 | 168.2276 | 43978.568 | 3.2331 | 6682.8459 | 168.2289 | 39625.6989 | 3.0418 | 6446.9651 | 168.2276 | 38820.7101 | 2.9486 | 16165.9359 | 205.0724 | 75667.6737 | 5.8042 | 15682.516 | 205.0742 | 74018.3586 | 5.6224 | 14503.1819 | 205.0724 | 69994.1243 | 5.5077 | 14020.7781 | 205.0742 | 68348.2765 | 5.3264
No Cooling with Wall Furnace | 3683.5996 | 979.5811 | 110527.0635 | 6.3118 | 3663.5832 | 943.1626 | 106816.9143 | 6.107 | 2306.8076 | 979.5811 | 105829.2565 | 6.0493 | 2287.19 | 943.1626 | 102120.4678 | 5.8447 | 3515.8259 | 657.2493 | 77721.4235 | 4.5194 | 3506.3971 | 639.9835 | 75962.6647 | 4.4223 | 2139.5015 | 657.2493 | 73025.2119 | 4.2585 | 2129.9712 | 639.9835 | 71266.1069 | 4.1613 | 3483.4079 | 600.3605 | 71921.9242 | 4.2028 | 3472.0694 | 579.5294 | 69800.1218 | 4.0858 | 2128.6682 | 600.3605 | 67299.3625 | 3.948 | 2117.2772 | 579.5294 | 65177.3812 | 3.831 | 3461.3357 | 551.49 | 66959.5663 | 3.9328 | 3453.8988 | 537.8354 | 65568.7221 | 3.8561 | 2081.5439 | 551.49 | 62251.5237 | 3.6723 | 2074.0471 | 537.8354 | 60860.4752 | 3.5955 | 3506.3628 | 642.8848 | 76252.6858 | 4.4409 | 3497.5609 | 626.8094 | 74615.1041 | 4.3506 | 2117.8827 | 642.8848 | 71514.9974 | 4.1811 | 2109.1006 | 626.8094 | 69877.4832 | 4.0908 | 3368.221 | 375.0723 | 49000.0733 | 2.9519 | 3365.5321 | 370.1776 | 48501.4256 | 2.9244 | 1970.2645 | 375.0723 | 44230.05 | 2.6906 | 1967.5515 | 370.1776 | 43731.3203 | 2.6631 | 3497.2643 | 603.1201 | 72245.1607 | 4.2208 | 3487.4702 | 585.2064 | 70420.375 | 4.1201 | 2066.8148 | 603.1201 | 67364.2668 | 3.9466 | 2056.8761 | 585.2064 | 65538.9876 | 3.8459 | 3502.8948 | 623.8665 | 74339.0222 | 4.3355 | 3492.1787 | 604.0153 | 72317.3374 | 4.2239 | 2116.4891 | 623.8665 | 69608.4119 | 4.0744 | 2105.5875 | 604.0153 | 67586.094 | 3.9628 | 3455.5836 | 524.8623 | 64277.1613 | 3.787 | 3446.5509 | 508.4379 | 62603.9033 | 3.6945 | 2034.1088 | 524.8623 | 59426.8901 | 3.517 | 2024.966 | 508.4379 | 57753.2565 | 3.4245 | 3852.0069 | 1106.0076 | 123744.3459 | 7.0428 | 3830.5217 | 1073.3295 | 120403.2279 | 6.8578 | 2412.1622 | 1106.0076 | 118831.3944 | 6.7724 | 2390.8796 | 1073.3295 | 115490.9673 | 6.5875
No Cooling with 80 AFUE Furnace | 3683.5996 | 739.7331 | 86542.2692 | 5.0151 | 3663.5832 | 714.3035 | 83931.0073 | 4.8697 | 2306.8076 | 739.7331 | 81844.4623 | 4.7526 | 2287.19 | 714.3035 | 79234.5608 | 4.6074 | 3515.8259 | 510.4143 | 63037.9192 | 3.7255 | 3506.3971 | 495.6167 | 61525.992 | 3.6417 | 2139.5015 | 510.4143 | 58341.7076 | 3.4646 | 2129.9712 | 495.6167 | 56829.4342 | 3.3808 | 3483.4079 | 468.2761 | 58713.4867 | 3.4887 | 3472.0694 | 452.6875 | 57115.9358 | 3.4 | 2128.6682 | 468.2761 | 54090.925 | 3.2339 | 2117.2772 | 452.6875 | 52493.1952 | 3.1452 | 3461.3357 | 424.8157 | 54292.1288 | 3.248 | 3453.8988 | 414.1199 | 53197.1734 | 3.1872 | 2081.5439 | 424.8157 | 49584.0862 | 2.9874 | 2074.0471 | 414.1199 | 48488.9264 | 2.9267 | 3506.3628 | 500.1997 | 61984.1686 | 3.6695 | 3497.5609 | 487.5103 | 60685.2002 | 3.5975 | 2117.8827 | 500.1997 | 57246.4801 | 3.4096 | 2109.1006 | 487.5103 | 55947.5793 | 3.3377 | 3368.221 | 301.5001 | 41642.8529 | 2.5541 | 3365.5321 | 297.4613 | 41229.7998 | 2.5313 | 1970.2645 | 301.5001 | 36872.8296 | 2.2928 | 1967.5515 | 297.4613 | 36459.6945 | 2.2699 | 3497.2643 | 467.2418 | 58657.3333 | 3.4862 | 3487.4702 | 453.4641 | 57246.1423 | 3.4078 | 2066.8148 | 467.2418 | 53776.4393 | 3.212 | 2056.8761 | 453.4641 | 52364.7548 | 3.1336 | 3502.8948 | 480.4201 | 59994.3793 | 3.56 | 3492.1787 | 465.5672 | 58472.5239 | 3.4754 | 2116.4891 | 480.4201 | 55263.7689 | 3.2989 | 2105.5875 | 465.5672 | 53741.2805 | 3.2142 | 3455.5836 | 404.0855 | 52199.4844 | 3.134 | 3446.5509 | 391.9422 | 50954.3327 | 3.0647 | 2034.1088 | 404.0855 | 47349.2133 | 2.864 | 2024.966 | 391.9422 | 46103.6859 | 2.7947 | 3852.0069 | 839.9382 | 97137.4082 | 5.6043 | 3830.5217 | 816.0882 | 94679.093 | 5.467 | 2412.1622 | 839.9382 | 92224.4567 | 5.334 | 2390.8796 | 816.0882 | 89766.8325 | 5.1967
Standard AC Window Unit and Wall Furnace | 3795.3374 | 980.9002 | 111040.244 | 6.3592 | 3702.0954 | 943.5348 | 106985.5517 | 6.1212 | 2367.141 | 980.9002 | 106167.0381 | 6.0812 | 2298.0681 | 943.5348 | 102194.814 | 5.8513 | 6477.1075 | 671.2169 | 89222.4902 | 5.5456 | 5862.4997 | 649.5196 | 84955.6276 | 5.2016 | 4477.179 | 671.2169 | 82398.454 | 5.147 | 3857.048 | 649.5196 | 78112.7456 | 4.8022 | 4328.6883 | 604.9886 | 75268.9497 | 4.4954 | 4013.0415 | 581.956 | 71888.6627 | 4.255 | 2674.3671 | 604.9886 | 69624.1742 | 4.1648 | 2387.835 | 581.956 | 66343.2308 | 3.934 | 6607.4271 | 559.1835 | 78463.8206 | 4.983 | 6007.8411 | 543.1076 | 74810.3507 | 4.6623 | 4511.5476 | 559.1835 | 71312.3864 | 4.5642 | 3901.1098 | 543.1076 | 67621.8886 | 4.2419 | 4151.8841 | 648.6782 | 79034.6331 | 4.6816 | 3873.8912 | 629.7199 | 76190.2462 | 4.4784 | 2534.4175 | 648.6782 | 73515.6106 | 4.3614 | 2282.5417 | 629.7199 | 70760.3388 | 4.1665 | 6812.4782 | 379.4881 | 61193.9412 | 3.948 | 6141.9237 | 373.2307 | 58280.1758 | 3.6621 | 4580.5052 | 379.4881 | 53578.1368 | 3.5209 | 3899.3707 | 373.2307 | 50628.2709 | 3.2335 | 9882.691 | 612.2663 | 94947.7573 | 6.1655 | 9259.5001 | 591.8869 | 90783.4006 | 5.8196 | 7002.7387 | 612.2663 | 85120.9567 | 5.607 | 6381.8832 | 591.8869 | 80964.5689 | 5.262 | 8537.1315 | 631.7585 | 92305.7364 | 5.9305 | 7882.5941 | 609.7185 | 87868.3669 | 5.562 | 6108.0497 | 631.7585 | 84017.3694 | 5.4608 | 5441.1983 | 609.7185 | 79537.9825 | 5.0906 | 10464.6363 | 525.8427 | 88291.0777 | 5.8271 | 9811.9443 | 507.7012 | 84249.847 | 5.4826 | 7391.6335 | 525.8427 | 77805.5619 | 5.2473 | 6734.5893 | 507.7012 | 73749.4809 | 4.9025 | 7564.9436 | 1110.6684 | 136879.4817 | 8.2076 | 6972.3426 | 1076.7856 | 131469.1728 | 7.7904 | 5361.9633 | 1110.6684 | 129362.6043 | 7.7708 | 4764.9482 | 1076.7856 | 123937.2341 | 7.3535
Evaporative Cooler and Wall Furnace | 3708.4626 | 979.366 | 110590.3905 | 6.3196 | 3671.7789 | 942.726 | 106801.2257 | 6.1073 | 2315.1278 | 979.366 | 105836.1369 | 6.0519 | 2288.4116 | 942.726 | 102080.9827 | 5.8429 | 4217.2624 | 619.7845 | 76368.3369 | 4.5431 | 4058.4363 | 599.9507 | 73843.023 | 4.375 | 2480.628 | 619.7845 | 70442.6971 | 4.1924 | 2329.3444 | 599.9507 | 67943.1194 | 4.0276 | 3651.0404 | 572.7744 | 69735.3052 | 4.1073 | 3573.2515 | 551.413 | 67333.7308 | 3.9628 | 2174.5989 | 572.7744 | 64697.4801 | 3.819 | 2124.1004 | 551.413 | 62389.0246 | 3.6835 | 4223.1916 | 507.3319 | 65143.3151 | 3.9384 | 4067.4823 | 493.0064 | 63179.4582 | 3.7976 | 2426.967 | 507.3319 | 59014.3454 | 3.5751 | 2268.6337 | 493.0064 | 57041.5349 | 3.4358 | 3632.5508 | 614.6351 | 73858.2794 | 4.3298 | 3563.0712 | 597.3071 | 71888.4106 | 4.2106 | 2153.8583 | 614.6351 | 68812.7737 | 4.0441 | 2109.0475 | 597.3071 | 66927.0783 | 3.9329 | 4167.2648 | 344.3526 | 48654.5511 | 3.0103 | 4012.4955 | 338.9573 | 47586.9281 | 2.9202 | 2270.4106 | 344.3526 | 42182.2191 | 2.6384 | 2109.8342 | 338.9573 | 41094.7812 | 2.549 | 5747.5138 | 567.7623 | 76387.5563 | 4.693 | 5522.5417 | 549.288 | 73772.481 | 4.5026 | 3228.3852 | 567.7623 | 67791.9368 | 4.186 | 2985.4219 | 549.288 | 65115.4729 | 3.9941 | 5012.8392 | 583.4997 | 75454.4751 | 4.5809 | 4808.5258 | 563.5796 | 72765.3214 | 4.3901 | 2923.4119 | 583.4997 | 68325.0566 | 4.1639 | 2689.9712 | 563.5796 | 65536.5164 | 3.9689 | 5873.614 | 484.1599 | 68457.5783 | 4.2617 | 5643.6602 | 467.8679 | 66043.7513 | 4.0811 | 3248.8127 | 484.1599 | 59501.389 | 3.7429 | 2992.902 | 467.8679 | 56998.9934 | 3.5593 | 4518.1865 | 1101.27 | 125543.6862 | 7.2206 | 4403.6921 | 1067.6934 | 121795.3533 | 6.9918 | 2661.9983 | 1101.27 | 119210.112 | 6.8485 | 2547.0491 | 1067.6934 | 115460.2276 | 6.6218
Gas Furnace Split System: 10 SEER, 80 AFUE Furnace | 3771.2419 | 739.7331 | 86841.3172 | 5.0451 | 3709.7977 | 714.3035 | 84088.6975 | 4.8838 | 2359.5939 | 739.7331 | 82024.5766 | 4.7721 | 2316.8006 | 714.3035 | 79335.5964 | 4.617 | 5642.7516 | 510.4143 | 70295.2876 | 4.4105 | 5229.3258 | 495.6167 | 67404.866 | 4.1712 | 3694.2974 | 510.4143 | 63646.8889 | 4.0196 | 3270.0087 | 495.6167 | 60719.4017 | 3.7787 | 4001.4126 | 468.2761 | 60480.9913 | 3.6531 | 3810.2692 | 452.6875 | 58269.9211 | 3.4974 | 2398.8191 | 468.2761 | 55012.7178 | 3.3337 | 2237.3283 | 452.6875 | 52902.8264 | 3.188 | 5723.5924 | 424.8157 | 62011.2654 | 3.9742 | 5318.7507 | 414.1199 | 59560.3094 | 3.7507 | 3680.7351 | 424.8157 | 55040.7502 | 3.5638 | 3257.8481 | 414.1199 | 52528.221 | 3.3377 | 3909.5361 | 500.1997 | 63359.8522 | 3.8008 | 3737.42 | 487.5103 | 61503.633 | 3.6691 | 2335.7587 | 500.1997 | 57989.9032 | 3.4905 | 2190.7576 | 487.5103 | 56226.2044 | 3.3675 | 5660.5383 | 301.5001 | 49464.5604 | 3.197 | 5258.6789 | 297.4613 | 47689.4819 | 3.0149 | 3478.1134 | 301.5001 | 42017.8213 | 2.7765 | 3058.4439 | 297.4613 | 40181.972 | 2.5918 | 9243.4862 | 467.2418 | 78264.2469 | 5.2051 | 8713.3197 | 453.4641 | 75077.4723 | 4.9188 | 6409.4442 | 467.2418 | 68594.099 | 4.6518 | 5870.3248 | 453.4641 | 65376.7758 | 4.3649 | 7634.0024 | 480.4201 | 74090.2966 | 4.841 | 7108.6903 | 465.5672 | 70812.5679 | 4.5505 | 5254.4297 | 480.4201 | 65970.8613 | 4.3777 | 4705.6073 | 465.5672 | 62612.9122 | 4.0839 | 9660.4808 | 404.0855 | 73371.4622 | 4.9482 | 9106.28 | 391.9422 | 70266.121 | 4.6615 | 6638.8308 | 404.0855 | 63061.1693 | 4.3731 | 6069.1787 | 391.9422 | 59903.1059 | 4.085 | 5749.5139 | 839.9382 | 103611.9677 | 6.1838 | 5490.6109 | 816.0882 | 100343.5497 | 5.9454 | 3609.4496 | 839.9382 | 96309.7687 | 5.7565 | 3336.3226 | 816.0882 | 92992.8165 | 5.5168
Gas Furnace Split System: 12 SEER, 80 AFUE Furnace | 3768.1666 | 739.7331 | 86830.8239 | 5.044 | 3708.7998 | 714.3035 | 84085.2924 | 4.8835 | 2357.8269 | 739.7331 | 82018.5472 | 4.7713 | 2316.542 | 714.3035 | 79334.714 | 4.6169 | 5526.8552 | 510.4143 | 69899.8329 | 4.3731 | 5135.2965 | 495.6167 | 67084.0248 | 4.1423 | 3586.1423 | 510.4143 | 63277.8486 | 3.9835 | 3184.0453 | 495.6167 | 60426.0827 | 3.7511 | 3974.3705 | 468.2761 | 60388.7199 | 3.6445 | 3792.6936 | 452.6875 | 58209.9506 | 3.4924 | 2378.377 | 468.2761 | 54942.9665 | 3.3266 | 2226.4702 | 452.6875 | 52865.7771 | 3.1845 | 5600.2169 | 424.8157 | 61590.2909 | 3.9345 | 5216.9108 | 414.1199 | 59212.8173 | 3.7199 | 3566.1197 | 424.8157 | 54649.6667 | 3.5256 | 3164.5525 | 414.1199 | 52209.8836 | 3.3083 | 3888.9165 | 500.1997 | 63289.4952 | 3.7941 | 3725.3527 | 487.5103 | 61462.4578 | 3.6655 | 2320.186 | 500.1997 | 57936.7673 | 3.485 | 2183.8777 | 487.5103 | 56202.7293 | 3.3652 | 5536.9034 | 301.5001 | 49042.701 | 3.1624 | 5156.3742 | 297.4613 | 47340.4038 | 2.9888 | 3362.2832 | 301.5001 | 41622.5924 | 2.743 | 2963.4608 | 297.4613 | 39857.8763 | 2.5667 | 8922.8264 | 467.2418 | 77170.1107 | 5.1089 | 8421.9327 | 453.4641 | 74083.2192 | 4.8343 | 6099.1294 | 467.2418 | 67535.2613 | 4.5568 | 5588.8985 | 453.4641 | 64416.5097 | 4.2816 | 7405.0899 | 480.4201 | 73309.2152 | 4.7699 | 6908.4879 | 465.5672 | 70129.4492 | 4.4908 | 5035.4365 | 480.4201 | 65223.626 | 4.3079 | 4515.0483 | 465.5672 | 61962.6982 | 4.0255 | 9314.2527 | 404.0855 | 72190.0836 | 4.8466 | 8790.7863 | 391.9422 | 69189.612 | 4.5721 | 6305.4172 | 404.0855 | 61923.5155 | 4.2728 | 5765.1771 | 391.9422 | 58865.8099 | 3.9968 | 5650.6964 | 839.9382 | 103274.7887 | 6.1537 | 5404.2058 | 816.0882 | 100048.7234 | 5.9206 | 3519.2437 | 839.9382 | 96001.9736 | 5.7277 | 3257.8828 | 816.0882 | 92725.169 | 5.4932
Gas Furnace Split System: 13 SEER, 80 AFUE Furnace | 3759.7743 | 739.7467 | 86803.545 | 5.041 | 3705.8761 | 714.3179 | 84076.7535 | 4.8826 | 2353.5156 | 739.7467 | 82005.1933 | 4.7696 | 2315.8415 | 714.3179 | 79333.7608 | 4.6167 | 5261.0862 | 510.4271 | 68994.2695 | 4.2901 | 4902.0141 | 495.6386 | 66290.2149 | 4.0717 | 3349.4849 | 510.4271 | 62471.6182 | 3.9053 | 2981.7917 | 495.6386 | 59738.1474 | 3.686 | 3905.1275 | 468.2816 | 60152.9995 | 3.6228 | 3745.5958 | 452.6974 | 58050.2385 | 3.4789 | 2331.0077 | 468.2816 | 54781.8823 | 3.31 | 2202.2528 | 452.6974 | 52784.1361 | 3.1764 | 5311.7577 | 424.8189 | 60606.3556 | 3.8445 | 4962.4201 | 414.1274 | 58345.2168 | 3.6438 | 3310.2776 | 424.8189 | 53777.0254 | 3.4411 | 2943.1583 | 414.1274 | 51455.2129 | 3.238 | 3831.9262 | 500.2168 | 63096.7489 | 3.7757 | 3690.0078 | 487.5379 | 61344.6128 | 3.6551 | 2280.8772 | 500.2168 | 57804.3527 | 3.471 | 2166.9442 | 487.5379 | 56147.7066 | 3.3594 | 5244.978 | 301.5016 | 48046.7574 | 3.0819 | 4907.043 | 297.4658 | 46490.0942 | 2.9251 | 3101.2877 | 301.5016 | 40732.1859 | 2.6669 | 2742.973 | 297.4658 | 39105.9844 | 2.5071 | 8216.5363 | 467.2582 | 74761.7922 | 4.9048 | 7732.3744 | 453.483 | 71732.2438 | 4.6379 | 5434.5353 | 467.2582 | 65269.2152 | 4.3578 | 4938.767 | 453.483 | 62200.0644 | 4.0901 | 6887.1043 | 480.4287 | 71542.6295 | 4.6145 | 6417.8202 | 465.577 | 68456.1963 | 4.3471 | 4557.4161 | 480.4287 | 63593.4073 | 4.1581 | 4061.745 | 465.577 | 60416.9378 | 3.8868 | 8555.7783 | 404.0954 | 69603.0498 | 4.6324 | 8047.3096 | 391.9549 | 66654.0354 | 4.3652 | 5597.3239 | 404.0954 | 59508.3891 | 4.0641 | 5069.2532 | 391.9549 | 56492.4901 | 3.7949 | 5437.6755 | 839.9387 | 102547.9759 | 6.0904 | 5203.4306 | 816.0899 | 99363.821 | 5.863 | 3339.383 | 839.9387 | 95388.3081 | 5.6699 | 3088.8642 | 816.0899 | 92148.6245 | 5.4409
Gas Furnace Split System: 14 SEER, 80 AFUE Furnace | 3754.2059 | 739.7467 | 86784.5448 | 5.039 | 3704.0926 | 714.3179 | 84070.668 | 4.8821 | 2350.6455 | 739.7467 | 81995.4001 | 4.7684 | 2315.4624 | 714.3179 | 79332.4673 | 4.6165 | 5046.0306 | 510.4271 | 68260.4696 | 4.2205 | 4729.7879 | 495.6386 | 65702.5552 | 4.0187 | 3156.9681 | 510.4271 | 61814.724 | 3.8397 | 2833.1881 | 495.6386 | 59231.091 | 3.6372 | 3855.691 | 468.2816 | 59984.3152 | 3.6072 | 3713.73 | 452.6974 | 57941.5078 | 3.4698 | 2297.8484 | 468.2816 | 54668.7381 | 3.2982 | 2186.7147 | 452.6974 | 52731.1177 | 3.1712 | 5083.3868 | 424.8189 | 59827.1223 | 3.7708 | 4775.9749 | 414.1274 | 57709.0398 | 3.5874 | 3107.6617 | 424.8189 | 53085.6715 | 3.3719 | 2782.9451 | 414.1274 | 50908.543 | 3.1862 | 3794.7234 | 500.2168 | 62969.8077 | 3.7636 | 3668.4823 | 487.5379 | 61271.1649 | 3.6487 | 2255.7844 | 500.2168 | 57718.7323 | 3.462 | 2157.7181 | 487.5379 | 56116.226 | 3.3561 | 5016.1645 | 301.5016 | 47266.0136 | 3.0177 | 4718.6823 | 297.4658 | 45847.3814 | 2.8771 | 2900.2052 | 301.5016 | 40046.0645 | 2.6069 | 2580.6172 | 297.4658 | 38552.0039 | 2.4631 | 7619.0047 | 467.2582 | 72722.9306 | 4.7246 | 7195.4878 | 453.483 | 69900.3117 | 4.4818 | 4874.0846 | 467.2582 | 63356.8791 | 4.1826 | 4436.5987 | 453.483 | 60486.5959 | 3.9386 | 6462.031 | 480.4287 | 70092.22 | 4.4817 | 6050.8206 | 465.577 | 67203.9423 | 4.2374 | 4165.415 | 480.4287 | 62255.8448 | 4.0301 | 3726.0888 | 465.577 | 59271.6316 | 3.7817 | 7909.9467 | 404.0954 | 67399.382 | 4.4421 | 7465.4771 | 391.9549 | 64668.7417 | 4.2001 | 4996.3856 | 404.0954 | 57457.9036 | 3.8791 | 4530.1699 | 391.9549 | 54653.0625 | 3.6348 | 5252.2215 | 839.9387 | 101915.181 | 6.0335 | 5043.0684 | 816.0899 | 98816.6428 | 5.8168 | 3183.1657 | 839.9387 | 94855.2728 | 5.6181 | 2957.3074 | 816.0899 | 91699.7344 | 5.3997
Gas Furnace Packaged Unit: 14 SEER, 80 AFUE Furnace | 3755.0793 | 760.9651 | 88909.367 | 5.1541 | 3704.3177 | 734.6325 | 86102.9038 | 4.992 | 2351.1578 | 760.9651 | 84118.9904 | 4.8834 | 2315.5523 | 734.6325 | 81364.2416 | 4.7264 | 5062.687 | 521.1211 | 69386.7057 | 4.285 | 4742.384 | 506.085 | 66790.1763 | 4.0802 | 3173.6246 | 521.1211 | 62940.9601 | 3.9043 | 2845.7956 | 506.085 | 60318.751 | 3.6988 | 3861.1208 | 477.4452 | 60919.2007 | 3.6588 | 3717.089 | 461.392 | 58822.4251 | 3.5181 | 2303.3717 | 477.4452 | 55603.9425 | 3.3499 | 2189.8676 | 461.392 | 53611.3321 | 3.2194 | 5119.653 | 434.465 | 60915.4714 | 3.8391 | 4802.3749 | 423.6557 | 58751.9433 | 3.6507 | 3143.9278 | 434.465 | 54174.0206 | 3.4402 | 2809.3451 | 423.6557 | 51951.4465 | 3.2495 | 3782.9176 | 508.8281 | 63790.6523 | 3.8062 | 3663.8864 | 496.2749 | 62129.183 | 3.6945 | 2248.8622 | 508.8281 | 58556.2406 | 3.5059 | 2156.3156 | 496.2749 | 56985.1402 | 3.4028 | 5026.185 | 304.5177 | 47601.8192 | 3.038 | 4725.8678 | 300.4585 | 46171.1683 | 2.8961 | 2910.2257 | 304.5177 | 40381.87 | 2.6272 | 2587.8027 | 300.4585 | 38875.7908 | 2.4822 | 7776.6198 | 476.6878 | 74203.6944 | 4.831 | 7322.0797 | 462.5333 | 71237.2959 | 4.575 | 5031.7001 | 476.6878 | 64837.644 | 4.2889 | 4563.1751 | 462.5333 | 61823.527 | 4.0318 | 6551.5921 | 493.7971 | 71734.6619 | 4.5887 | 6117.3167 | 478.2863 | 68701.7668 | 4.3322 | 4255.8428 | 493.7971 | 63901.2439 | 4.1373 | 3793.4166 | 478.2863 | 60772.2944 | 3.8767 | 8086.5107 | 412.7675 | 68869.0588 | 4.5513 | 7605.7027 | 400.0896 | 65960.6786 | 4.2935 | 5176.5079 | 412.7675 | 58939.7218 | 3.9891 | 4673.8736 | 400.0896 | 55956.8671 | 3.7288 | 5286.2871 | 875.1845 | 105555.9983 | 6.2374 | 5067.834 | 849.7484 | 102266.9952 | 6.0085 | 3217.2312 | 875.1845 | 98496.0902 | 5.8219 | 2982.0715 | 849.7484 | 95150.0817 | 5.5913
1979-1995 | 1 | [15 empty] | 2 | [15 empty] | 3 | [15 empty] | 4 | [15 empty] | 5 | [15 empty] | 6 | [15 empty] | 11 | [15 empty] | 12 | [15 empty] | 13 | [15 empty] | 16
| kWh-No-No | Therms-No-No | Btu-No-No | Tons-No-No | kWh-No-Yes | Therms-No-Yes | Btu-No-Yes | Tons-No-Yes | kWh-Yes-No | Therms-Yes-No | Btu-Yes-No | Tons-Yes-No | kWh-Yes-Yes | Therms-Yes-Yes | Btu-Yes-Yes | Tons-Yes-Yes | kWh-No-No | Therms-No-No | Btu-No-No | Tons-No-No | kWh-No-Yes | Therms-No-Yes | Btu-No-Yes | Tons-No-Yes | kWh-Yes-No | Therms-Yes-No | Btu-Yes-No | Tons-Yes-No | kWh-Yes-Yes | Therms-Yes-Yes | Btu-Yes-Yes | Tons-Yes-Yes | kWh-No-No | Therms-No-No | Btu-No-No | Tons-No-No | kWh-No-Yes | Therms-No-Yes | Btu-No-Yes | Tons-No-Yes | kWh-Yes-No | Therms-Yes-No | Btu-Yes-No | Tons-Yes-No | kWh-Yes-Yes | Therms-Yes-Yes | Btu-Yes-Yes | Tons-Yes-Yes | kWh-No-No | Therms-No-No | Btu-No-No | Tons-No-No | kWh-No-Yes | Therms-No-Yes | Btu-No-Yes | Tons-No-Yes | kWh-Yes-No | Therms-Yes-No | Btu-Yes-No | Tons-Yes-No | kWh-Yes-Yes | Therms-Yes-Yes | Btu-Yes-Yes | Tons-Yes-Yes | kWh-No-No | Therms-No-No | Btu-No-No | Tons-No-No | kWh-No-Yes | Therms-No-Yes | Btu-No-Yes | Tons-No-Yes | kWh-Yes-No | Therms-Yes-No | Btu-Yes-No | Tons-Yes-No | kWh-Yes-Yes | Therms-Yes-Yes | Btu-Yes-Yes | Tons-Yes-Yes | kWh-No-No | Therms-No-No | Btu-No-No | Tons-No-No | kWh-No-Yes | Therms-No-Yes | Btu-No-Yes | Tons-No-Yes | kWh-Yes-No | Therms-Yes-No | Btu-Yes-No | Tons-Yes-No | kWh-Yes-Yes | Therms-Yes-Yes | Btu-Yes-Yes | Tons-Yes-Yes | kWh-No-No | Therms-No-No | Btu-No-No | Tons-No-No | kWh-No-Yes | Therms-No-Yes | Btu-No-Yes | Tons-No-Yes | kWh-Yes-No | Therms-Yes-No | Btu-Yes-No | Tons-Yes-No | kWh-Yes-Yes | Therms-Yes-Yes | Btu-Yes-Yes | Tons-Yes-Yes | kWh-No-No | Therms-No-No | Btu-No-No | Tons-No-No | kWh-No-Yes | Therms-No-Yes | Btu-No-Yes | Tons-No-Yes | kWh-Yes-No | Therms-Yes-No | Btu-Yes-No | Tons-Yes-No | kWh-Yes-Yes | Therms-Yes-Yes | Btu-Yes-Yes | Tons-Yes-Yes | kWh-No-No | Therms-No-No | Btu-No-No | Tons-No-No | kWh-No-Yes | Therms-No-Yes | Btu-No-Yes | Tons-No-Yes | kWh-Yes-No | Therms-Yes-No | Btu-Yes-No | Tons-Yes-No | kWh-Yes-Yes | Therms-Yes-Yes | Btu-Yes-Yes | Tons-Yes-Yes | kWh-No-No | Therms-No-No | Btu-No-No | Tons-No-No | kWh-No-Yes | Therms-No-Yes | Btu-No-Yes | Tons-No-Yes | kWh-Yes-No | Therms-Yes-No | Btu-Yes-No | Tons-Yes-No | kWh-Yes-Yes | Therms-Yes-Yes | Btu-Yes-Yes | Tons-Yes-Yes
No Cooling with Space Heater | 15624.194 | 248.2455 | 78136.4896 | 6.0075 | 14984.8566 | 248.2355 | 75953.9835 | 5.757 | 13813.4512 | 248.2455 | 71957.9818 | 5.6631 | 13202.8865 | 248.2355 | 69873.6519 | 5.4227 | 12825.0697 | 227.5006 | 66510.9962 | 5.0748 | 12059.9814 | 227.4947 | 63899.8116 | 4.7819 | 10488.5151 | 227.5006 | 58538.3449 | 4.6065 | 9703.7202 | 227.4947 | 55859.9188 | 4.3111 | 10244.6323 | 228.1411 | 57770.2261 | 4.2719 | 9718.1159 | 228.1392 | 55973.491 | 4.0736 | 8322.486 | 228.1411 | 51211.5936 | 3.8895 | 7827.9098 | 228.1392 | 49523.8431 | 3.7029 | 11059.6395 | 219.5337 | 59690.4043 | 4.5217 | 10425.2513 | 219.5302 | 57525.4399 | 4.2669 | 8625.3919 | 219.5337 | 51384.4107 | 4.032 | 7956.9728 | 219.5302 | 49103.328 | 3.7723 | 10810.3474 | 232.4719 | 60133.6078 | 4.4915 | 10349.0251 | 232.467 | 58559.0263 | 4.3226 | 8925.262 | 232.4719 | 53701.4325 | 4.1215 | 8495.9966 | 232.467 | 52236.2338 | 3.9633 | 8532.3739 | 211.3693 | 50250.5816 | 3.6125 | 8073.5181 | 211.3686 | 48684.8298 | 3.4286 | 5949.0964 | 211.3693 | 41436.0771 | 3.1126 | 5451.8109 | 211.3686 | 39739.1977 | 2.9233 | 15376.1245 | 206.9026 | 73155.7457 | 5.6597 | 14507.3445 | 206.8991 | 70191.002 | 5.3184 | 11916.2912 | 206.9026 | 61350.3098 | 4.9825 | 11023.6929 | 206.8991 | 58304.2951 | 4.6391 | 14149.3352 | 213.849 | 69664.4151 | 5.393 | 13272.1428 | 213.8398 | 66670.3878 | 5.0444 | 11297.0486 | 213.849 | 59932.014 | 4.838 | 10375.6218 | 213.8398 | 56787.0528 | 4.4833 | 14364.7167 | 203.7161 | 69386.0316 | 5.3192 | 13515.5359 | 203.7131 | 66488.2088 | 4.9818 | 10695.2707 | 203.7161 | 56865.3681 | 4.6154 | 9811.4942 | 203.7131 | 53849.4999 | 4.2745 | 19296.4496 | 247.3766 | 90579.8458 | 7.0063 | 18500.2635 | 247.3767 | 87863.1615 | 6.6895 | 16623.5991 | 247.3766 | 81459.7059 | 6.483 | 15799.3842 | 247.3767 | 78647.3831 | 6.1631
No Cooling with Wall Furnace | 4469.5032 | 1049.204 | 120170.9712 | 6.9136 | 4396.9915 | 1011.4552 | 116148.6678 | 6.6812 | 2787.2959 | 1049.204 | 114431.0444 | 6.5871 | 2740.0711 | 1011.4552 | 110495.0233 | 6.3633 | 6120.3946 | 679.5044 | 88834.0812 | 5.4501 | 5705.9643 | 656.684 | 85137.9528 | 5.1653 | 3838.8874 | 679.5044 | 81049.2592 | 4.9896 | 3407.133 | 656.684 | 77294.0183 | 4.7028 | 4667.6751 | 619.3713 | 77863.8886 | 4.6538 | 4472.3136 | 597.064 | 74966.5636 | 4.4592 | 2768.4977 | 619.3713 | 71383.6293 | 4.2752 | 2606.7295 | 597.064 | 68600.9296 | 4.0926 | 6243.8335 | 546.8338 | 75988.2132 | 4.7687 | 5844.1292 | 531.6074 | 73101.7288 | 4.5199 | 3831.9423 | 546.8338 | 67758.5028 | 4.2825 | 3398.8361 | 531.6074 | 64758.0467 | 4.0289 | 4549.2783 | 672.2862 | 82751.3943 | 4.9078 | 4375.5491 | 653.6434 | 80294.3234 | 4.7429 | 2693.8237 | 672.2862 | 76420.3234 | 4.5429 | 2554.1421 | 653.6434 | 74079.4277 | 4.3891 | 6161.1521 | 373.3372 | 58356.4304 | 3.72 | 5780.4527 | 368.222 | 56545.9096 | 3.5364 | 3580.8677 | 373.3372 | 49552.1388 | 3.2206 | 3161.9628 | 368.222 | 47611.2554 | 3.0315 | 9375.5613 | 601.9903 | 92189.7535 | 5.9525 | 8821.1431 | 581.9852 | 88297.4934 | 5.6225 | 5981.9197 | 601.9903 | 80610.1733 | 5.285 | 5405.948 | 581.9852 | 76644.3698 | 4.9531 | 7960.3325 | 625.4898 | 89710.7531 | 5.6996 | 7421.8805 | 603.5233 | 85676.8269 | 5.3638 | 5163.6125 | 625.4898 | 80167.9529 | 5.1528 | 4582.4404 | 603.5233 | 75988.2598 | 4.811 | 9754.2933 | 507.3491 | 84017.9249 | 5.5141 | 9176.1218 | 489.9278 | 80302.996 | 5.1888 | 6137.3376 | 507.3491 | 71676.3654 | 4.8189 | 5525.5796 | 489.9278 | 67846.8351 | 4.49 | 6468.902 | 1194.0638 | 141479.1816 | 8.2991 | 6183.5228 | 1157.4836 | 136847.4015 | 7.9791 | 3956.1251 | 1194.0638 | 132905.235 | 7.7947 | 3644.1873 | 1157.4836 | 128182.8333 | 7.4717
No Cooling with 80 AFUE Furnace | 4469.5032 | 848.9434 | 100144.9077 | 5.8309 | 4396.9915 | 820.6273 | 97065.8807 | 5.6495 | 2787.2959 | 848.9434 | 94404.9809 | 5.5044 | 2740.0711 | 820.6273 | 91412.2362 | 5.3316 | 6120.3946 | 566.4921 | 77532.8575 | 4.8391 | 5705.9643 | 549.3679 | 74406.335 | 4.5851 | 3838.8874 | 566.4921 | 69748.0355 | 4.3786 | 3407.133 | 549.3679 | 66562.4005 | 4.1226 | 4667.6751 | 521.5603 | 68082.789 | 4.125 | 4472.3136 | 504.8248 | 65742.6447 | 3.9605 | 2768.4977 | 521.5603 | 61602.5297 | 3.7464 | 2606.7295 | 504.8248 | 59377.0107 | 3.5939 | 6243.8335 | 465.0073 | 67805.5601 | 4.3263 | 5844.1292 | 453.5836 | 65299.3466 | 4.098 | 3831.9423 | 465.0073 | 59575.8497 | 3.8402 | 3398.8361 | 453.5836 | 56955.6645 | 3.607 | 4549.2783 | 562.313 | 71754.0772 | 4.3133 | 4375.5491 | 548.3241 | 69762.3966 | 4.1735 | 2693.8237 | 562.313 | 65423.0063 | 3.9484 | 2554.1421 | 548.3241 | 63547.5009 | 3.8197 | 6161.1521 | 332.846 | 54307.3097 | 3.5011 | 5780.4527 | 329.0059 | 52624.307 | 3.3244 | 3580.8677 | 332.846 | 45503.0181 | 3.0017 | 3161.9628 | 329.0059 | 43689.6528 | 2.8195 | 9375.5613 | 503.2039 | 82311.1179 | 5.4185 | 8821.1431 | 488.1929 | 78918.2631 | 5.1154 | 5981.9197 | 503.2039 | 70731.5377 | 4.751 | 5405.948 | 488.1929 | 67265.1395 | 4.446 | 7960.3325 | 522.5755 | 79419.3228 | 5.1432 | 7421.8805 | 506.0938 | 75933.8719 | 4.837 | 5163.6125 | 522.5755 | 69876.5226 | 4.5964 | 4582.4404 | 506.0938 | 66245.3048 | 4.2843 | 9754.2933 | 431.4335 | 76426.3662 | 5.1037 | 9176.1218 | 418.3628 | 73146.4939 | 4.8019 | 6137.3376 | 431.4335 | 64084.8068 | 4.4084 | 5525.5796 | 418.3628 | 60690.333 | 4.1031 | 6468.902 | 957.3934 | 117812.1434 | 7.0196 | 6183.5228 | 929.9549 | 114094.5327 | 6.749 | 3956.1251 | 957.3934 | 109238.1968 | 6.5151 | 3644.1873 | 929.9549 | 105429.9645 | 6.2416
Standard AC Window Unit and Wall Furnace | 4416.3238 | 1055.5638 | 120625.4937 | 6.9324 | 4339.7016 | 1016.7254 | 116480.2105 | 6.6926 | 2727.4065 | 1055.5638 | 114862.6712 | 6.6035 | 2679.4144 | 1016.7254 | 110815.0781 | 6.3735 | 6510.278 | 712.4878 | 93462.755 | 5.7435 | 6036.1761 | 688.4511 | 89441.3895 | 5.4377 | 4151.1653 | 712.4878 | 85413.1322 | 5.2704 | 3670.0331 | 688.4511 | 81367.7783 | 4.9642 | 4750.8674 | 628.7796 | 79088.5887 | 4.7302 | 4521.761 | 606.0447 | 76033.3546 | 4.5218 | 2805.7201 | 628.7796 | 72451.4736 | 4.3413 | 2614.3221 | 606.0447 | 69524.9061 | 4.1457 | 6758.954 | 569.8609 | 80048.5837 | 5.0478 | 6280.6633 | 553.867 | 76817.2051 | 4.7718 | 4263.1621 | 569.8609 | 71532.5923 | 4.5476 | 3763.3444 | 553.867 | 68227.7607 | 4.2686 | 4619.1654 | 685.8657 | 84347.8119 | 5.0034 | 4406.9704 | 666.4328 | 81680.4835 | 4.8209 | 2726.3686 | 685.8657 | 77889.3243 | 4.6295 | 2551.1299 | 666.4328 | 75348.096 | 4.4588 | 6456.3011 | 382.252 | 60254.9993 | 3.8507 | 6019.4567 | 376.9621 | 58235.4398 | 3.6521 | 3808.9343 | 382.252 | 51221.8133 | 3.3418 | 3349.4569 | 376.9621 | 49125.0266 | 3.1401 | 10815.2472 | 642.4623 | 101149.3679 | 6.5637 | 10192.0952 | 620.444 | 96821.2556 | 6.2061 | 7290.0375 | 642.4623 | 89120.8588 | 5.8808 | 6664.9977 | 620.444 | 84786.3054 | 5.5238 | 8933.9214 | 662.5889 | 96742.681 | 6.1755 | 8341.9494 | 638.7353 | 92337.4322 | 5.8174 | 6032.1343 | 662.5889 | 86841.3771 | 5.6147 | 5415.9755 | 638.7353 | 82353.5996 | 5.2533 | 11224.8402 | 537.2294 | 92023.6677 | 6.0681 | 10608.3236 | 518.4085 | 88037.9346 | 5.7285 | 7458.989 | 537.2294 | 79174.0562 | 5.3576 | 6829.5507 | 518.4085 | 75144.2327 | 5.0169 | 6845.557 | 1200.5738 | 143415.3786 | 8.4426 | 6532.3552 | 1164.0126 | 138690.5689 | 8.117 | 4247.8315 | 1200.5738 | 134551.5754 | 7.9241 | 3926.5402 | 1164.0126 | 129799.1636 | 7.5986
Evaporative Cooler and Wall Furnace | 4368.4987 | 1053.3912 | 120245.0529 | 6.9035 | 4321.9748 | 1015.4378 | 116290.9642 | 6.68 | 2706.2338 | 1053.3912 | 114573.1723 | 6.5827 | 2675.0138 | 1015.4378 | 110671.3026 | 6.3645 | 5023.9576 | 681.8214 | 85324.5915 | 5.1077 | 4822.9016 | 658.9205 | 82348.4671 | 4.9063 | 2940.1726 | 681.8214 | 78214.4253 | 4.686 | 2747.9371 | 658.9205 | 75268.3979 | 4.4889 | 4371.8427 | 621.3714 | 77054.4805 | 4.5715 | 4265.3273 | 598.9589 | 74449.7816 | 4.4101 | 2582.3256 | 621.3714 | 70948.3978 | 4.22 | 2511.8969 | 598.9589 | 68466.8315 | 4.0709 | 5073.5366 | 548.5024 | 72161.8531 | 4.4016 | 4878.9198 | 533.2099 | 69968.5428 | 4.2385 | 2893.4698 | 548.5024 | 64723.16 | 3.9605 | 2689.6987 | 533.2099 | 62498.614 | 3.7982 | 4326.7678 | 674.6112 | 82224.6539 | 4.8483 | 4231.5835 | 655.8967 | 80028.4255 | 4.7121 | 2547.675 | 674.6112 | 76154.14 | 4.5033 | 2486.642 | 655.8967 | 74074.4409 | 4.3782 | 5059.804 | 374.1569 | 54680.4464 | 3.4163 | 4860.0314 | 369.0276 | 53485.8667 | 3.308 | 2740.4533 | 374.1569 | 46766.497 | 2.9621 | 2521.7945 | 369.0276 | 45507.4751 | 2.8527 | 6332.1596 | 604.0182 | 82008.0342 | 5.0421 | 6105.1675 | 583.9216 | 79223.8412 | 4.8414 | 3430.3272 | 604.0182 | 72106.5756 | 4.4547 | 3193.8628 | 583.9216 | 69290.0622 | 4.2552 | 5783.0491 | 627.5752 | 82490.0957 | 5.0298 | 5551.9159 | 605.5081 | 79494.7196 | 4.8165 | 3316.3309 | 627.5752 | 74073.3077 | 4.5381 | 3056.6268 | 605.5081 | 70980.444 | 4.3211 | 6489.702 | 508.8948 | 73033.2568 | 4.5585 | 6254.2738 | 491.3959 | 70480.0516 | 4.3678 | 3460.9935 | 508.8948 | 62698.8791 | 3.9559 | 3205.8716 | 491.3959 | 60078.4768 | 3.764 | 5452.9558 | 1199.9649 | 138602.7407 | 8.0205 | 5297.713 | 1163.1689 | 134393.4329 | 7.7555 | 3183.5968 | 1199.9649 | 130859.3703 | 7.5635 | 3014.8503 | 1163.1689 | 126603.9858 | 7.2984
Gas Furnace Split System: 10 SEER, 80 AFUE Furnace | 4498.8433 | 848.9434 | 100245.02 | 5.8416 | 4406.3832 | 820.6273 | 97097.9265 | 5.6525 | 2803.7176 | 848.9434 | 94461.0138 | 5.5112 | 2742.4899 | 820.6273 | 91420.4895 | 5.3327 | 6896.8488 | 566.4921 | 80182.2278 | 5.0857 | 6353.6055 | 549.3679 | 76616.1771 | 4.7814 | 4540.4225 | 566.4921 | 72141.7715 | 4.6126 | 3974.9019 | 549.3679 | 68499.7075 | 4.305 | 4884.3174 | 521.5603 | 68822.0028 | 4.1928 | 4620.1399 | 504.8248 | 66247.049 | 4.0023 | 2927.2939 | 521.5603 | 62144.3645 | 3.8012 | 2692.4187 | 504.8248 | 59669.3942 | 3.6214 | 7099.8663 | 465.0073 | 70726.464 | 4.5957 | 6572.7182 | 453.5836 | 67785.3943 | 4.3139 | 4606.7483 | 465.0073 | 62219.5965 | 4.0959 | 4046.3216 | 453.5836 | 59164.9754 | 3.8091 | 4710.6338 | 562.313 | 72304.6448 | 4.3657 | 4471.8869 | 548.3241 | 70091.1148 | 4.202 | 2812.0788 | 562.313 | 65826.5094 | 3.9904 | 2605.2975 | 548.3241 | 63722.0502 | 3.8371 | 7023.3566 | 332.846 | 57249.272 | 3.7395 | 6506.2662 | 329.0059 | 55100.8842 | 3.507 | 4366.3152 | 332.846 | 48183.075 | 3.2293 | 3818.2797 | 329.0059 | 45929.0979 | 2.9925 | 11462.1994 | 503.2039 | 89431.0191 | 6.0306 | 10767.7618 | 488.1929 | 85560.3988 | 5.6698 | 7961.489 | 503.2039 | 77486.105 | 5.3503 | 7252.2509 | 488.1929 | 73564.9835 | 4.9885 | 9491.4061 | 522.5755 | 84643.5601 | 5.6085 | 8801.9844 | 506.0938 | 80642.9796 | 5.2402 | 6601.8549 | 522.5755 | 74784.0072 | 5.0493 | 5875.8316 | 506.0938 | 70658.5365 | 4.6761 | 12003.5423 | 431.4335 | 84101.1185 | 5.7477 | 11281.9388 | 418.3628 | 80331.8364 | 5.3866 | 8258.1765 | 431.4335 | 71321.4062 | 5.0389 | 7509.8431 | 418.3628 | 67460.9178 | 4.6754 | 7163.6678 | 957.3934 | 120182.7816 | 7.228 | 6809.7222 | 929.9549 | 116231.2128 | 6.9268 | 4576.8101 | 957.3934 | 111356.0611 | 6.7117 | 4202.0598 | 929.9549 | 107333.5038 | 6.4084
Gas Furnace Split System: 12 SEER, 80 AFUE Furnace | 4493.651 | 848.9434 | 100227.3031 | 5.8397 | 4404.7805 | 820.6273 | 97092.4578 | 5.652 | 2800.5668 | 848.9434 | 94450.2629 | 5.5099 | 2742.0609 | 820.6273 | 91419.0258 | 5.3325 | 6747.4693 | 566.4921 | 79672.5241 | 5.0377 | 6233.075 | 549.3679 | 76204.9104 | 4.7446 | 4400.7174 | 566.4921 | 71665.078 | 4.5662 | 3864.8158 | 549.3679 | 68124.0783 | 4.27 | 4844.4208 | 521.5603 | 68685.87 | 4.1803 | 4593.5408 | 504.8248 | 66156.2889 | 3.9947 | 2895.4209 | 521.5603 | 62035.6096 | 3.7904 | 2674.7545 | 504.8248 | 59609.1216 | 3.6159 | 6935.9078 | 465.0073 | 70167.0145 | 4.5436 | 6436.9234 | 453.5836 | 67322.0436 | 4.2735 | 4452.8593 | 465.0073 | 61694.5054 | 4.0454 | 3920.1762 | 453.5836 | 58734.5496 | 3.7702 | 4681.9544 | 562.313 | 72206.7868 | 4.3564 | 4455.2201 | 548.3241 | 70034.2452 | 4.1971 | 2789.3709 | 562.313 | 65749.027 | 3.9824 | 2594.5868 | 548.3241 | 63685.504 | 3.8336 | 6860.0331 | 332.846 | 56691.9894 | 3.6941 | 6370.4679 | 329.0059 | 54637.5215 | 3.4729 | 4212.0946 | 332.846 | 47656.8527 | 3.1851 | 3690.5723 | 329.0059 | 45493.3424 | 2.9594 | 11052.7993 | 503.2039 | 88034.0886 | 5.9087 | 10396.8842 | 488.1929 | 84294.9124 | 5.5634 | 7564.5831 | 503.2039 | 76131.8066 | 5.2298 | 6893.0652 | 488.1929 | 72339.3915 | 4.8834 | 9194.6673 | 522.5755 | 83631.046 | 5.5171 | 8543.1073 | 506.0938 | 79759.6546 | 5.1641 | 6316.5104 | 522.5755 | 73810.3718 | 4.9593 | 5626.626 | 506.0938 | 69808.2121 | 4.6011 | 11561.426 | 431.4335 | 82592.556 | 5.6193 | 10880.0103 | 418.3628 | 78960.4001 | 5.2743 | 7830.8268 | 431.4335 | 69863.2292 | 4.9119 | 7122.2572 | 418.3628 | 66138.4204 | 4.5644 | 7026.8323 | 957.3934 | 119715.8799 | 7.1865 | 6690.2141 | 929.9549 | 115823.4346 | 6.8928 | 4448.6363 | 957.3934 | 110918.7141 | 6.6715 | 4089.9301 | 929.9549 | 106950.9015 | 6.3755
Gas Furnace Split System: 13 SEER, 80 AFUE Furnace | 4478.8257 | 848.9661 | 100178.9951 | 5.8344 | 4399.824 | 820.6515 | 97077.9607 | 5.6505 | 2792.271 | 848.9661 | 94424.2344 | 5.5066 | 2740.7534 | 820.6515 | 91416.9795 | 5.332 | 6396.5345 | 566.5035 | 78476.2248 | 4.9283 | 5925.689 | 549.3868 | 75157.9616 | 4.6524 | 4087.3087 | 566.5035 | 70596.8229 | 4.463 | 3597.4103 | 549.3868 | 67213.5486 | 4.1846 | 4740.3926 | 521.5634 | 68331.2213 | 4.1479 | 4520.3092 | 504.8327 | 65907.2024 | 3.9741 | 2820.4562 | 521.5634 | 61780.1295 | 3.7645 | 2632.9508 | 504.8327 | 59467.2715 | 3.6024 | 6546.603 | 465.0084 | 68838.7648 | 4.4231 | 6092.074 | 453.5883 | 66145.8425 | 4.1719 | 4103.3636 | 465.0084 | 60502.0898 | 3.9316 | 3614.9253 | 453.5883 | 57693.4642 | 3.6754 | 4600.7937 | 562.3332 | 71931.8735 | 4.3302 | 4405.1215 | 548.3523 | 69866.1225 | 4.1824 | 2730.5293 | 562.3332 | 65550.2697 | 3.9616 | 2568.093 | 548.3523 | 63597.9242 | 3.8247 | 6461.8972 | 332.8452 | 55333.4149 | 3.5849 | 6029.2366 | 329.0086 | 53473.4596 | 3.3869 | 3850.5627 | 332.8452 | 46423.176 | 3.0809 | 3382.3641 | 329.0086 | 44441.9602 | 2.8779 | 10136.6483 | 503.2184 | 84909.5058 | 5.6463 | 9502.383 | 488.2135 | 81244.8146 | 5.3114 | 6698.7252 | 503.2184 | 73178.8308 | 4.9732 | 6046.1869 | 488.2135 | 69451.7896 | 4.6369 | 8509.6715 | 522.5794 | 81294.1259 | 5.3134 | 7894.7243 | 506.1023 | 77548.1369 | 4.9765 | 5676.4365 | 522.5794 | 71626.7314 | 4.7615 | 5019.9582 | 506.1023 | 67739.0325 | 4.4189 | 10576.991 | 431.4411 | 79234.2825 | 5.344 | 9915.1472 | 418.3745 | 75669.3159 | 5.0089 | 6907.1957 | 431.4411 | 66712.4273 | 4.6427 | 6214.4745 | 418.3745 | 63042.1026 | 4.3046 | 6724.8538 | 957.393 | 118685.4442 | 7.0977 | 6404.3149 | 929.9549 | 114847.9105 | 6.8119 | 4181.1566 | 957.393 | 110005.9933 | 6.5881 | 3836.5421 | 929.9549 | 106086.3102 | 6.2997
Gas Furnace Split System: 14 SEER, 80 AFUE Furnace | 4469.5032 | 848.9661 | 100147.1855 | 5.8311 | 4396.9915 | 820.6515 | 97068.2958 | 5.6496 | 2787.2959 | 848.9661 | 94407.2587 | 5.5045 | 2740.0711 | 820.6515 | 91414.6513 | 5.3317 | 6120.3946 | 566.5035 | 77533.9968 | 4.8392 | 5705.9643 | 549.3868 | 74408.2303 | 4.5852 | 3838.8874 | 566.5035 | 69749.1748 | 4.3787 | 3407.133 | 549.3868 | 66564.2958 | 4.1227 | 4667.6751 | 521.5634 | 68083.0991 | 4.125 | 4472.3136 | 504.8327 | 65743.4347 | 3.9605 | 2768.4977 | 521.5634 | 61602.8398 | 3.7464 | 2606.7295 | 504.8327 | 59377.8006 | 3.5939 | 6243.8335 | 465.0084 | 67805.6726 | 4.3263 | 5844.1292 | 453.5883 | 65299.82 | 4.0981 | 3831.9423 | 465.0084 | 59575.9622 | 3.8402 | 3398.8361 | 453.5883 | 56956.1379 | 3.6071 | 4549.2783 | 562.3332 | 71756.0957 | 4.3134 | 4375.5491 | 548.3523 | 69765.2172 | 4.1737 | 2693.8237 | 562.3332 | 65425.0248 | 3.9485 | 2554.1421 | 548.3523 | 63550.3215 | 3.8199 | 6161.1521 | 332.8452 | 54307.2304 | 3.5011 | 5780.4527 | 329.0086 | 52624.5742 | 3.3244 | 3580.8677 | 332.8452 | 45502.9388 | 3.0017 | 3161.9628 | 329.0086 | 43689.92 | 2.8195 | 9375.5613 | 503.2184 | 82312.5705 | 5.4185 | 8821.1431 | 488.2135 | 78920.3287 | 5.1155 | 5981.9197 | 503.2184 | 70732.9902 | 4.751 | 5405.948 | 488.2135 | 67267.2051 | 4.4461 | 7960.3325 | 522.5794 | 79419.7043 | 5.1432 | 7421.8805 | 506.1023 | 75934.7276 | 4.8371 | 5163.6125 | 522.5794 | 69876.9041 | 4.5964 | 4582.4404 | 506.1023 | 66246.1605 | 4.2843 | 9754.2933 | 431.4411 | 76427.1228 | 5.1038 | 9176.1218 | 418.3745 | 73147.6577 | 4.8019 | 6137.3376 | 431.4411 | 64085.5634 | 4.4085 | 5525.5796 | 418.3745 | 60691.4968 | 4.1031 | 6468.902 | 957.393 | 117812.1007 | 7.0196 | 6183.5228 | 929.9549 | 114094.5368 | 6.749 | 3956.1251 | 957.393 | 109238.1541 | 6.5151 | 3644.1873 | 929.9549 | 105429.9687 | 6.2416
Gas Furnace Packaged Unit: 14 SEER, 80 AFUE Furnace | 4470.9074 | 874.0585 | 102661.2074 | 5.9673 | 4397.3681 | 844.39 | 99443.4398 | 5.7781 | 2788.1387 | 874.0585 | 96919.3648 | 5.6406 | 2740.2396 | 844.39 | 93789.0856 | 5.4601 | 6141.6073 | 578.3672 | 78792.7396 | 4.9119 | 5721.7878 | 560.7875 | 75602.2952 | 4.6533 | 3860.1001 | 578.3672 | 71007.9176 | 4.4514 | 3422.9763 | 560.7875 | 67758.4286 | 4.1907 | 4675.2529 | 531.974 | 69150.0193 | 4.1842 | 4477.0044 | 514.5 | 66726.1681 | 4.0146 | 2776.2051 | 531.974 | 62670.2022 | 3.8057 | 2611.1802 | 514.5 | 60359.715 | 3.6479 | 6290.7262 | 475.5483 | 69019.6735 | 4.4041 | 5877.8548 | 463.8031 | 66436.3775 | 4.1683 | 3878.835 | 475.5483 | 60789.9631 | 3.9179 | 3432.5618 | 463.8031 | 58092.6954 | 3.6773 | 4551.3211 | 572.3901 | 72768.7499 | 4.3684 | 4376.3707 | 558.3801 | 70770.798 | 4.2281 | 2695.5196 | 572.3901 | 66436.4953 | 4.0034 | 2554.5663 | 558.3801 | 64554.5464 | 3.8742 | 6174.1808 | 336.1174 | 54678.9125 | 3.5241 | 5789.6627 | 332.1965 | 52974.787 | 3.3453 | 3593.8964 | 336.1174 | 45874.6209 | 3.0246 | 3171.1728 | 332.1965 | 44040.1328 | 2.8405 | 9576.4396 | 513.2691 | 84003.0655 | 5.5433 | 8981.1019 | 497.6444 | 80409.2206 | 5.2223 | 6182.8296 | 513.2691 | 72423.593 | 4.8758 | 5565.8876 | 497.6444 | 68756.031 | 4.5529 | 8000.7407 | 536.7942 | 80979.067 | 5.2357 | 7505.7748 | 519.3836 | 77549.1109 | 4.9417 | 5204.0207 | 536.7942 | 71436.2668 | 4.6889 | 4667.2082 | 519.3836 | 67863.5242 | 4.3892 | 9979.4698 | 440.2813 | 78079.4743 | 5.2309 | 9353.3355 | 426.4654 | 74561.4346 | 4.9079 | 6366.827 | 440.2813 | 65752.6315 | 4.5365 | 5707.0011 | 426.4654 | 62119.6312 | 4.21 | 6516.1085 | 998.5163 | 122085.5046 | 7.2603 | 6217.3408 | 968.9009 | 118104.5223 | 6.9727 | 4003.3316 | 998.5163 | 113511.558 | 6.7558 | 3678.0053 | 968.9009 | 109439.9542 | 6.4654
1996-2012 | 1 | [15 empty] | 2 | [15 empty] | 3 | [15 empty] | 4 | [15 empty] | 5 | [15 empty] | 6 | [15 empty] | 11 | [15 empty] | 12 | [15 empty] | 13 | [15 empty] | 16
| kWh-No-No | Therms-No-No | Btu-No-No | Tons-No-No | kWh-No-Yes | Therms-No-Yes | Btu-No-Yes | Tons-No-Yes | kWh-Yes-No | Therms-Yes-No | Btu-Yes-No | Tons-Yes-No | kWh-Yes-Yes | Therms-Yes-Yes | Btu-Yes-Yes | Tons-Yes-Yes | kWh-No-No | Therms-No-No | Btu-No-No | Tons-No-No | kWh-No-Yes | Therms-No-Yes | Btu-No-Yes | Tons-No-Yes | kWh-Yes-No | Therms-Yes-No | Btu-Yes-No | Tons-Yes-No | kWh-Yes-Yes | Therms-Yes-Yes | Btu-Yes-Yes | Tons-Yes-Yes | kWh-No-No | Therms-No-No | Btu-No-No | Tons-No-No | kWh-No-Yes | Therms-No-Yes | Btu-No-Yes | Tons-No-Yes | kWh-Yes-No | Therms-Yes-No | Btu-Yes-No | Tons-Yes-No | kWh-Yes-Yes | Therms-Yes-Yes | Btu-Yes-Yes | Tons-Yes-Yes | kWh-No-No | Therms-No-No | Btu-No-No | Tons-No-No | kWh-No-Yes | Therms-No-Yes | Btu-No-Yes | Tons-No-Yes | kWh-Yes-No | Therms-Yes-No | Btu-Yes-No | Tons-Yes-No | kWh-Yes-Yes | Therms-Yes-Yes | Btu-Yes-Yes | Tons-Yes-Yes | kWh-No-No | Therms-No-No | Btu-No-No | Tons-No-No | kWh-No-Yes | Therms-No-Yes | Btu-No-Yes | Tons-No-Yes | kWh-Yes-No | Therms-Yes-No | Btu-Yes-No | Tons-Yes-No | kWh-Yes-Yes | Therms-Yes-Yes | Btu-Yes-Yes | Tons-Yes-Yes | kWh-No-No | Therms-No-No | Btu-No-No | Tons-No-No | kWh-No-Yes | Therms-No-Yes | Btu-No-Yes | Tons-No-Yes | kWh-Yes-No | Therms-Yes-No | Btu-Yes-No | Tons-Yes-No | kWh-Yes-Yes | Therms-Yes-Yes | Btu-Yes-Yes | Tons-Yes-Yes | kWh-No-No | Therms-No-No | Btu-No-No | Tons-No-No | kWh-No-Yes | Therms-No-Yes | Btu-No-Yes | Tons-No-Yes | kWh-Yes-No | Therms-Yes-No | Btu-Yes-No | Tons-Yes-No | kWh-Yes-Yes | Therms-Yes-Yes | Btu-Yes-Yes | Tons-Yes-Yes | kWh-No-No | Therms-No-No | Btu-No-No | Tons-No-No | kWh-No-Yes | Therms-No-Yes | Btu-No-Yes | Tons-No-Yes | kWh-Yes-No | Therms-Yes-No | Btu-Yes-No | Tons-Yes-No | kWh-Yes-Yes | Therms-Yes-Yes | Btu-Yes-Yes | Tons-Yes-Yes | kWh-No-No | Therms-No-No | Btu-No-No | Tons-No-No | kWh-No-Yes | Therms-No-Yes | Btu-No-Yes | Tons-No-Yes | kWh-Yes-No | Therms-Yes-No | Btu-Yes-No | Tons-Yes-No | kWh-Yes-Yes | Therms-Yes-Yes | Btu-Yes-Yes | Tons-Yes-Yes | kWh-No-No | Therms-No-No | Btu-No-No | Tons-No-No | kWh-No-Yes | Therms-No-Yes | Btu-No-Yes | Tons-No-Yes | kWh-Yes-No | Therms-Yes-No | Btu-Yes-No | Tons-Yes-No | kWh-Yes-Yes | Therms-Yes-Yes | Btu-Yes-Yes | Tons-Yes-Yes
No Cooling with Space Heater | 14406.2567 | 248.2204 | 73978.2018 | 5.6418 | 13758.9994 | 248.2126 | 71768.8883 | 5.3833 | 12619.9427 | 248.2204 | 67883.0482 | 5.306 | 11983.5651 | 248.2126 | 65710.8576 | 5.0526 | 11581.0349 | 227.4969 | 62265.8057 | 4.6907 | 10836.4118 | 227.4942 | 59724.7764 | 4.3985 | 9275.167 | 227.4969 | 54397.8616 | 4.2257 | 8512.4534 | 227.4942 | 51795.1049 | 3.9326 | 8956.654 | 228.138 | 53375.1606 | 3.8824 | 8443.5069 | 228.1356 | 51623.9927 | 3.6861 | 7080.5147 | 228.138 | 46973.5109 | 3.5109 | 6605.1443 | 228.1356 | 45351.2421 | 3.3285 | 10049.4988 | 219.5316 | 56243.4551 | 4.191 | 9418 | 219.5299 | 54088.5267 | 3.933 | 7579.7493 | 219.5316 | 47816.324 | 3.6959 | 6904.528 | 219.5299 | 45512.2083 | 3.432 | 9746.5374 | 232.4717 | 56503.7211 | 4.1615 | 9269.357 | 232.4682 | 54875.1629 | 3.9829 | 7905.0488 | 232.4717 | 50220.3043 | 3.8031 | 7466.9445 | 232.4682 | 48725.0792 | 3.6378 | 7774.8841 | 211.3682 | 47665.8128 | 3.3746 | 7325.8316 | 211.3682 | 46133.5786 | 3.1906 | 5169.1902 | 211.3682 | 38774.8205 | 2.8697 | 4686.8113 | 211.3682 | 37128.8719 | 2.6818 | 13427.2115 | 206.8938 | 66504.9026 | 5.0766 | 12589.7855 | 206.893 | 63647.4132 | 4.7399 | 9990.707 | 206.8938 | 54779.0683 | 4.3995 | 9133.7948 | 206.893 | 51855.0892 | 4.0623 | 12554.9635 | 213.8389 | 64223.1863 | 4.8943 | 11700.1194 | 213.836 | 61306.045 | 4.5475 | 9653.7992 | 213.8389 | 54324.0076 | 4.3295 | 8749.0625 | 213.836 | 51236.6256 | 3.976 | 12863.2794 | 203.712 | 64262.5096 | 4.8594 | 12048.2407 | 203.7106 | 61481.3444 | 4.5288 | 9209.557 | 203.712 | 51795.497 | 4.1549 | 8362.3485 | 203.7106 | 48904.5641 | 3.8214 | 17447.1643 | 247.3795 | 84270.119 | 6.4653 | 16593.4138 | 247.3776 | 81356.8075 | 6.1233 | 14774.6582 | 247.3795 | 75151.1542 | 5.9428 | 13900.1596 | 247.3776 | 72167.047 | 5.6003
No Cooling with Wall Furnace | 4382.9896 | 938.3798 | 108793.3543 | 6.2859 | 4335.2754 | 899.3759 | 104730.1579 | 6.0558 | 2721.7325 | 938.3798 | 103124.9122 | 5.9663 | 2686.2857 | 899.3759 | 99103.5742 | 5.7406 | 5721.9108 | 614.2035 | 80944.3137 | 4.9722 | 5337.1462 | 591.6301 | 77374.103 | 4.6975 | 3468.4543 | 614.2035 | 73255.2043 | 4.5148 | 3068.0373 | 591.6301 | 69631.5859 | 4.2395 | 4520.9097 | 523.2431 | 67750.2886 | 4.0891 | 4341.8813 | 501.7706 | 64992.165 | 3.9046 | 2658.9109 | 523.2431 | 61396.8882 | 3.7198 | 2519.4045 | 501.7706 | 58773.6191 | 3.5494 | 6008.3919 | 487.7537 | 69276.8406 | 4.363 | 5627.2215 | 471.8656 | 66387.4247 | 4.1149 | 3554.546 | 487.7537 | 60903.9749 | 3.8703 | 3130.8627 | 471.8656 | 57869.4989 | 3.6166 | 4415.2178 | 592.7656 | 74341.8983 | 4.4351 | 4264.2338 | 572.2113 | 71771.2972 | 4.2677 | 2599.9178 | 592.7656 | 68147.8407 | 4.0809 | 2490.4315 | 572.2113 | 65718.8355 | 3.9272 | 5949.5008 | 332.4397 | 53544.4984 | 3.4375 | 5586.5334 | 326.9413 | 51756.1647 | 3.2561 | 3345.5192 | 332.4397 | 44659.3486 | 2.9328 | 2949.4418 | 326.9413 | 42758.0391 | 2.7475 | 8841.085 | 504.1167 | 80578.6922 | 5.2621 | 8322.3167 | 484.2985 | 76826.7598 | 4.9407 | 5447.0766 | 504.1167 | 68997.8604 | 4.5915 | 4910.6702 | 484.2985 | 65185.7444 | 4.2696 | 7525.2916 | 542.3073 | 79908.0771 | 5.1039 | 7020.8276 | 520.0839 | 75964.4337 | 4.7747 | 4665.7343 | 542.3073 | 70150.8674 | 4.5454 | 4113.9294 | 520.0839 | 66045.69 | 4.2098 | 9267.3244 | 436.7853 | 75299.9337 | 4.9895 | 8724.7335 | 419.7133 | 71741.3403 | 4.6739 | 5649.1121 | 436.7853 | 62954.0868 | 4.2908 | 5076.3207 | 419.7133 | 59292.4451 | 3.9726 | 6096.0877 | 1045.0029 | 125300.9904 | 7.3796 | 5813.8454 | 1005.9425 | 120431.9073 | 7.0475 | 3605.3239 | 1045.0029 | 116802.1556 | 6.8782 | 3307.5104 | 1005.9425 | 111879.9414 | 6.5461
No Cooling with 80 AFUE Furnace | 4382.9896 | 765.8323 | 91538.6085 | 5.353 | 4335.2754 | 736.583 | 88450.8693 | 5.1757 | 2721.7325 | 765.8323 | 85870.1665 | 5.0334 | 2686.2857 | 736.583 | 82824.2857 | 4.8605 | 5721.9108 | 517.5229 | 71276.2519 | 4.4495 | 5337.1462 | 500.589 | 68269.9882 | 4.2053 | 3468.4543 | 517.5229 | 63587.1426 | 3.9921 | 3068.0373 | 500.589 | 60527.4712 | 3.7473 | 4520.9097 | 449.4666 | 60372.6406 | 3.6903 | 4341.8813 | 433.3594 | 58151.0457 | 3.5347 | 2658.9109 | 449.4666 | 54019.2402 | 3.321 | 2519.4045 | 433.3594 | 51932.4998 | 3.1795 | 6008.3919 | 420.6993 | 62571.4047 | 4.0004 | 5627.2215 | 408.7819 | 60079.055 | 3.7739 | 3554.546 | 420.6993 | 54198.539 | 3.5078 | 3130.8627 | 408.7819 | 51561.1292 | 3.2755 | 4415.2178 | 502.6862 | 65333.962 | 3.9481 | 4264.2338 | 487.263 | 63276.467 | 3.8085 | 2599.9178 | 502.6862 | 59139.9044 | 3.5939 | 2490.4315 | 487.263 | 57224.0053 | 3.468 | 5949.5008 | 302.1721 | 50517.737 | 3.2738 | 5586.5334 | 298.0474 | 48866.7739 | 3.0998 | 3345.5192 | 302.1721 | 41632.5872 | 2.7692 | 2949.4418 | 298.0474 | 39868.6483 | 2.5913 | 8841.085 | 429.8017 | 73147.1923 | 4.8604 | 8322.3167 | 414.9377 | 69890.6821 | 4.5657 | 5447.0766 | 429.8017 | 61566.3605 | 4.1897 | 4910.6702 | 414.9377 | 58249.6667 | 3.8946 | 7525.2916 | 460.1893 | 71696.2783 | 4.6599 | 7020.8276 | 443.5202 | 68308.0625 | 4.3607 | 4665.7343 | 460.1893 | 61939.0686 | 4.1014 | 4113.9294 | 443.5202 | 58389.3187 | 3.7959 | 9267.3244 | 378.5128 | 69472.6907 | 4.6744 | 8724.7335 | 365.7067 | 66340.6797 | 4.382 | 5649.1121 | 378.5128 | 57126.8438 | 3.9757 | 5076.3207 | 365.7067 | 53891.7845 | 3.6806 | 6096.0877 | 845.5979 | 105360.4913 | 6.3015 | 5813.8454 | 816.3019 | 101467.8398 | 6.0222 | 3605.3239 | 845.5979 | 96861.6565 | 5.8001 | 3307.5104 | 816.3019 | 92915.8738 | 5.5208
Standard AC Window Unit and Wall Furnace | 4337.1043 | 943.0989 | 109108.7 | 6.2981 | 4282.3042 | 903.0277 | 104914.5918 | 6.0596 | 2670.8306 | 943.0989 | 103423.1408 | 5.9766 | 2633.1707 | 903.0277 | 99287.5175 | 5.7441 | 6203.0918 | 633.4537 | 84511.1875 | 5.2265 | 5701.5377 | 609.7063 | 80425.0731 | 4.9068 | 3849.871 | 633.4537 | 76481.6686 | 4.7515 | 3341.4021 | 609.7063 | 72371.9599 | 4.4322 | 4653.6601 | 533.5441 | 69233.3527 | 4.1864 | 4416.8725 | 511.4779 | 66218.7817 | 3.9779 | 2730.6181 | 533.5441 | 62671.6641 | 3.8027 | 2537.0112 | 511.4779 | 59804.4319 | 3.6093 | 6651.8527 | 500.2877 | 72725.8249 | 4.6253 | 6144.9014 | 483.9381 | 69361.0784 | 4.3308 | 4078.5032 | 500.2877 | 63945.196 | 4.1125 | 3544.5347 | 483.9381 | 60488.2634 | 3.8147 | 4489.2473 | 601.6114 | 75479.0842 | 4.5071 | 4289.8471 | 580.3474 | 72672.3036 | 4.3188 | 2635.7248 | 601.6114 | 69154.6058 | 4.1431 | 2480.599 | 580.3474 | 66498.8957 | 3.9692 | 6470.6094 | 337.3928 | 55817.9079 | 3.607 | 5990.6912 | 331.7456 | 53615.6344 | 3.3867 | 3777.713 | 337.3928 | 46629.3682 | 3.0891 | 3285.2715 | 331.7456 | 44384.3634 | 2.8682 | 10450.7912 | 525.1646 | 88176.0211 | 5.8242 | 9813.1382 | 503.9101 | 83874.8071 | 5.4574 | 6913.7176 | 525.1646 | 76107.0307 | 5.1367 | 6280.4946 | 503.9101 | 71820.9327 | 4.7722 | 8671.6878 | 562.6255 | 85851.5665 | 5.5431 | 8048.9781 | 539.2299 | 81387.2282 | 5.1691 | 5681.1469 | 562.6255 | 75647.4223 | 4.9674 | 5035.772 | 539.2299 | 71105.7471 | 4.5907 | 10958.2488 | 452.6196 | 82653.0417 | 5.5368 | 10316.2194 | 434.4603 | 78646.4149 | 5.1845 | 7169.1838 | 452.6196 | 69724.2212 | 4.8199 | 6520.5476 | 434.4603 | 65695.0511 | 4.4677 | 6740.6405 | 1050.3582 | 128035.8302 | 7.6004 | 6328.4644 | 1011.0511 | 122698.7143 | 7.2199 | 4129.6169 | 1050.3582 | 119126.6519 | 7.0788 | 3719.8729 | 1011.0511 | 113797.835 | 6.7011
Evaporative Cooler and Wall Furnace | 4311.6678 | 941.9222 | 108904.2319 | 6.2822 | 4277.9254 | 902.6925 | 104866.1286 | 6.0565 | 2659.0188 | 941.9222 | 103265.162 | 5.9651 | 2632.4842 | 902.6925 | 99251.6528 | 5.742 | 4842.7692 | 616.1671 | 78140.9121 | 4.696 | 4656.099 | 593.469 | 75234.1616 | 4.4997 | 2812.2 | 616.1671 | 71212.3258 | 4.2857 | 2643.8331 | 593.469 | 68368.0285 | 4.097 | 4289.4603 | 524.7167 | 67107.914 | 4.0234 | 4192.0654 | 503.1394 | 64617.8577 | 3.8695 | 2528.2775 | 524.7167 | 61098.5118 | 3.6798 | 2466.6137 | 503.1394 | 58730.3747 | 3.5383 | 4971.9291 | 489.0999 | 65874.9041 | 4.042 | 4785.783 | 473.1272 | 63642.4851 | 3.877 | 2802.0111 | 489.0999 | 58470.8399 | 3.6058 | 2611.1604 | 473.1272 | 56222.3681 | 3.4439 | 4253.1536 | 594.6219 | 73974.5448 | 4.392 | 4169.9129 | 573.9758 | 71625.9073 | 4.2493 | 2500.74 | 594.6219 | 67995.0641 | 4.055 | 2450.1481 | 573.9758 | 65757.8288 | 3.9232 | 4964.2742 | 333.0459 | 50243.3851 | 3.1657 | 4773.728 | 327.5246 | 49041.0845 | 3.0573 | 2673.344 | 333.0459 | 42426.4107 | 2.7181 | 2472.3995 | 327.5246 | 41188.6293 | 2.6114 | 6116.0726 | 505.6289 | 71431.7852 | 4.4451 | 5905.8254 | 485.713 | 68722.8019 | 4.2489 | 3279.55 | 505.6289 | 61753.1732 | 3.8699 | 3069.2448 | 485.713 | 59043.9916 | 3.6783 | 5604.1546 | 543.9481 | 73516.9742 | 4.5168 | 5388.3308 | 521.6159 | 70547.3313 | 4.3054 | 3153.8915 | 543.9481 | 65156.3333 | 4.0295 | 2913.2106 | 521.6159 | 62101.8748 | 3.8162 | 6304.211 | 437.9665 | 65307.5 | 4.1204 | 6085.2437 | 420.8167 | 62845.3727 | 3.9352 | 3343.8448 | 437.9665 | 55206.3164 | 3.5306 | 3113.3745 | 420.8167 | 52704.9389 | 3.347 | 5239.0183 | 1049.8819 | 122864.4547 | 7.1441 | 5084.1991 | 1010.5893 | 118406.9276 | 6.8658 | 3031.6971 | 1049.8819 | 115332.7657 | 6.7015 | 2879.1613 | 1010.5893 | 110883.0302 | 6.4277
Gas Furnace Split System: 10 SEER, 80 AFUE Furnace | 4394.9603 | 765.8323 | 91579.4541 | 5.3576 | 4337.1457 | 736.583 | 88457.2511 | 5.1762 | 2727.9913 | 765.8323 | 85891.5227 | 5.0362 | 2686.6052 | 736.583 | 82825.3758 | 4.8606 | 6371.9466 | 517.5229 | 73494.2648 | 4.6582 | 5854.4091 | 500.589 | 70034.9617 | 4.3613 | 4021.6027 | 517.5229 | 65474.5625 | 4.1832 | 3480.2181 | 500.589 | 61933.8898 | 3.8837 | 4702.378 | 449.4666 | 60991.8361 | 3.7479 | 4454.6768 | 433.3594 | 58535.9199 | 3.5661 | 2775.5378 | 449.4666 | 54417.1875 | 3.3632 | 2564.121 | 433.3594 | 52085.0787 | 3.1949 | 6796.6996 | 420.6993 | 65261.2208 | 4.2449 | 6285.3175 | 408.7819 | 62324.5708 | 3.9625 | 4229.045 | 420.6993 | 56500.0239 | 3.733 | 3676.9193 | 408.7819 | 53424.3509 | 3.4448 | 4533.2236 | 502.6862 | 65736.6145 | 3.9871 | 4323.813 | 487.263 | 63479.7595 | 3.8258 | 2678.1583 | 502.6862 | 59406.8718 | 3.6226 | 2509.0748 | 487.263 | 57287.6187 | 3.4748 | 6751.6169 | 302.1721 | 53254.6692 | 3.4955 | 6250.2069 | 298.0474 | 51131.321 | 3.2641 | 4051.4817 | 302.1721 | 44041.4301 | 2.9766 | 3529.6602 | 298.0474 | 41848.4346 | 2.7431 | 10751.3254 | 429.8017 | 79665.2002 | 5.421 | 10091.3936 | 414.9377 | 75927.0201 | 5.0668 | 7237.6472 | 429.8017 | 67676.0381 | 4.736 | 6569.8569 | 414.9377 | 63911.0439 | 4.3826 | 8921.4942 | 460.1893 | 76460.317 | 5.0804 | 8262.534 | 443.5202 | 72544.9387 | 4.7163 | 5945.6711 | 460.1893 | 66306.3921 | 4.5065 | 5251.8287 | 443.5202 | 62271.9905 | 4.1381 | 11350.1796 | 378.5128 | 76579.684 | 5.2716 | 10663.7287 | 365.7067 | 72956.8029 | 4.9185 | 7582.9691 | 378.5128 | 63725.4346 | 4.5567 | 6876.6755 | 365.7067 | 60034.8471 | 4.2023 | 6722.3695 | 845.5979 | 107497.4525 | 6.4897 | 6358.1754 | 816.3019 | 103325.17 | 6.1747 | 4128.2514 | 845.5979 | 98645.9584 | 5.9708 | 3755.3265 | 816.3019 | 94443.885 | 5.6568
Gas Furnace Split System: 12 SEER, 80 AFUE Furnace | 4392.9392 | 765.8323 | 91572.5579 | 5.3568 | 4336.8463 | 736.583 | 88456.2295 | 5.1761 | 2726.8633 | 765.8323 | 85887.6737 | 5.0357 | 2686.5411 | 736.583 | 82825.1571 | 4.8606 | 6250.6074 | 517.5229 | 73080.2385 | 4.6188 | 5760.5639 | 500.589 | 69714.7488 | 4.3329 | 3913.2661 | 517.5229 | 65104.903 | 4.1462 | 3399.9431 | 500.589 | 61659.9801 | 3.8577 | 4670.3686 | 449.4666 | 60882.6156 | 3.7377 | 4435.1293 | 433.3594 | 58469.221 | 3.5606 | 2753.0153 | 449.4666 | 54340.3376 | 3.3552 | 2554.4364 | 433.3594 | 52052.0335 | 3.1917 | 6648.9423 | 420.6993 | 64757.0521 | 4.1986 | 6164.8776 | 408.7819 | 61913.6129 | 3.9279 | 4095.5022 | 420.6993 | 56044.357 | 3.689 | 3569.0994 | 408.7819 | 53056.4544 | 3.4123 | 4512.6779 | 502.6862 | 65666.5095 | 3.9803 | 4313.6761 | 487.263 | 63445.1711 | 3.8229 | 2663.5586 | 502.6862 | 59357.0556 | 3.6173 | 2505.0337 | 487.263 | 57273.8299 | 3.4734 | 6603.1012 | 302.1721 | 52747.9129 | 3.4543 | 6128.3663 | 298.0474 | 50715.5837 | 3.234 | 3913.3843 | 302.1721 | 43570.2223 | 2.9368 | 3416.3989 | 298.0474 | 41461.9712 | 2.7141 | 10380.3518 | 429.8017 | 78399.3863 | 5.3106 | 9757.1017 | 414.9377 | 74786.3697 | 4.9715 | 6880.0979 | 429.8017 | 66456.0301 | 4.6271 | 6247.8078 | 414.9377 | 62812.1674 | 4.2887 | 8655.5484 | 460.1893 | 75552.873 | 4.9992 | 8032.8035 | 443.5202 | 71761.0661 | 4.6502 | 5692.6721 | 460.1893 | 65443.1241 | 4.4269 | 5033.1803 | 443.5202 | 61525.9315 | 4.0732 | 10944.3395 | 378.5128 | 75194.9008 | 5.1537 | 10296.1804 | 365.7067 | 71702.6765 | 4.8163 | 7194.7413 | 378.5128 | 62400.7469 | 4.4404 | 6524.9255 | 365.7067 | 58834.627 | 4.1016 | 6604.6546 | 845.5979 | 107095.7928 | 6.454 | 6258.2384 | 816.3019 | 102984.1709 | 6.1467 | 4021.7768 | 845.5979 | 98282.6521 | 5.9368 | 3665.9611 | 816.3019 | 94138.9576 | 5.6304
Gas Furnace Split System: 13 SEER, 80 AFUE Furnace | 4386.5448 | 765.8452 | 91552.0249 | 5.3544 | 4335.7958 | 736.5904 | 88453.3853 | 5.1759 | 2723.4964 | 765.8452 | 85877.471 | 5.0343 | 2686.3421 | 736.5904 | 82825.2181 | 4.8605 | 5943.4367 | 517.5275 | 72032.5905 | 4.5216 | 5506.3563 | 500.5961 | 68848.0651 | 4.2567 | 3654.3852 | 517.5275 | 64222.0263 | 4.0576 | 3197.7541 | 500.5961 | 60970.791 | 3.7911 | 4578.1943 | 449.4669 | 60568.1327 | 3.7085 | 4376.5748 | 433.3618 | 58269.6619 | 3.5444 | 2694.2436 | 449.4669 | 54139.8292 | 3.3339 | 2531.1969 | 433.3618 | 51972.9743 | 3.1837 | 6278.8931 | 420.6983 | 63494.2936 | 4.0855 | 5845.4988 | 408.7819 | 60823.8512 | 3.8367 | 3780.4884 | 420.6983 | 54969.3869 | 3.5851 | 3303.5456 | 408.7819 | 52150.351 | 3.3303 | 4451.7919 | 502.6919 | 65459.3317 | 3.9602 | 4282.0813 | 487.2753 | 63338.5942 | 3.8137 | 2623.3706 | 502.6919 | 59220.5022 | 3.6026 | 2494.9411 | 487.2753 | 57240.6216 | 3.4697 | 6220.4784 | 302.1719 | 51442.333 | 3.3493 | 5808.0295 | 298.0481 | 49622.6201 | 3.1546 | 3575.0841 | 302.1719 | 42415.8772 | 2.8381 | 3134.8863 | 298.0481 | 40501.4814 | 2.6403 | 9528.0115 | 429.8111 | 75492.0236 | 5.0659 | 8934.3929 | 414.9472 | 71980.1168 | 4.7404 | 6082.9793 | 429.8111 | 63737.0913 | 4.3888 | 5476.2093 | 414.9472 | 60180.3104 | 4.0636 | 8014.2689 | 460.1904 | 73364.8431 | 4.8099 | 7438.1347 | 443.522 | 69732.1536 | 4.4811 | 5106.8721 | 460.1904 | 63444.3982 | 4.2447 | 4486.549 | 443.522 | 59660.9302 | 3.9102 | 10020.0217 | 378.5169 | 72041.4077 | 4.8943 | 9398.7809 | 365.7131 | 68641.268 | 4.5697 | 6340.026 | 378.5169 | 59484.7471 | 4.1883 | 5692.2291 | 365.7131 | 55993.9943 | 3.8616 | 6312.3113 | 845.5952 | 106098.007 | 6.3674 | 5995.6237 | 816.2999 | 102087.9022 | 6.0732 | 3779.4 | 845.5952 | 97455.359 | 5.8585 | 3448.509 | 816.2999 | 93396.7901 | 5.5644
Gas Furnace Split System: 14 SEER, 80 AFUE Furnace | 4382.9896 | 765.8452 | 91539.8942 | 5.3531 | 4335.2754 | 736.5904 | 88451.6095 | 5.1757 | 2721.7325 | 765.8452 | 85871.4521 | 5.0335 | 2686.2857 | 736.5904 | 82825.0259 | 4.8605 | 5721.9108 | 517.5275 | 71276.7131 | 4.4495 | 5337.1462 | 500.5961 | 68270.6964 | 4.2054 | 3468.4543 | 517.5275 | 63587.6038 | 3.9921 | 3068.0373 | 500.5961 | 60528.1793 | 3.7473 | 4520.9097 | 449.4669 | 60372.6696 | 3.6903 | 4341.8813 | 433.3618 | 58151.2829 | 3.5347 | 2658.9109 | 449.4669 | 54019.2692 | 3.321 | 2519.4045 | 433.3618 | 51932.737 | 3.1795 | 6008.3919 | 420.6983 | 62571.3056 | 4.0004 | 5627.2215 | 408.7819 | 60079.0586 | 3.7739 | 3554.546 | 420.6983 | 54198.4399 | 3.5078 | 3130.8627 | 408.7819 | 51561.1328 | 3.2755 | 4415.2178 | 502.6919 | 65334.5355 | 3.9481 | 4264.2338 | 487.2753 | 63277.696 | 3.8085 | 2599.9178 | 502.6919 | 59140.4779 | 3.5939 | 2490.4315 | 487.2753 | 57225.2343 | 3.468 | 5949.5008 | 302.1719 | 50517.7195 | 3.2738 | 5586.5334 | 298.0481 | 48866.8443 | 3.0998 | 3345.5192 | 302.1719 | 41632.5697 | 2.7691 | 2949.4418 | 298.0481 | 39868.7187 | 2.5913 | 8841.085 | 429.8111 | 73148.134 | 4.8604 | 8322.3167 | 414.9472 | 69891.627 | 4.5657 | 5447.0766 | 429.8111 | 61567.3022 | 4.1898 | 4910.6702 | 414.9472 | 58250.6116 | 3.8947 | 7525.2916 | 460.1904 | 71696.384 | 4.6599 | 7020.8276 | 443.522 | 68308.2434 | 4.3608 | 4665.7343 | 460.1904 | 61939.1742 | 4.1014 | 4113.9294 | 443.522 | 58389.4997 | 3.7959 | 9267.3244 | 378.5169 | 69473.0993 | 4.6744 | 8724.7335 | 365.7131 | 66341.3238 | 4.382 | 5649.1121 | 378.5169 | 57127.2524 | 3.9758 | 5076.3207 | 365.7131 | 53892.4287 | 3.6806 | 6096.0877 | 845.5952 | 105360.2217 | 6.3015 | 5813.8454 | 816.2999 | 101467.6492 | 6.0222 | 3605.3239 | 845.5952 | 96861.3869 | 5.8001 | 3307.5104 | 816.2999 | 92915.6832 | 5.5208
Gas Furnace Packaged Unit: 14 SEER, 80 AFUE Furnace | 4383.6011 | 786.8826 | 93645.7209 | 5.4671 | 4335.3457 | 756.7702 | 90469.8296 | 5.2848 | 2722.1071 | 786.8826 | 87976.4707 | 5.1474 | 2686.2949 | 756.7702 | 84843.0373 | 4.9696 | 5738.4528 | 527.2436 | 72304.7675 | 4.5088 | 5348.6817 | 510.1894 | 69269.3911 | 4.2619 | 3484.9962 | 527.2436 | 64615.6581 | 4.0514 | 3079.6407 | 510.1894 | 61527.1056 | 3.8039 | 4526.619 | 457.5439 | 61199.8487 | 3.7362 | 4344.9334 | 441.0001 | 58925.5301 | 3.5772 | 2664.7265 | 457.5439 | 54846.8106 | 3.3669 | 2522.1575 | 441.0001 | 52705.9637 | 3.2219 | 6047.3765 | 429.1202 | 63546.5177 | 4.0633 | 5653.7636 | 417.0861 | 61000.0397 | 3.8306 | 3593.5306 | 429.1202 | 55173.652 | 3.5706 | 3157.5104 | 417.0861 | 52482.4743 | 3.3323 | 4416.8093 | 510.4129 | 66112.063 | 3.9904 | 4264.7294 | 495.284 | 64080.2537 | 3.852 | 2601.0506 | 510.4129 | 59916.44 | 3.6361 | 2490.5264 | 495.284 | 58026.4247 | 3.5114 | 5960.4338 | 304.507 | 50788.5342 | 3.2909 | 5593.8556 | 300.3417 | 49121.1858 | 3.1152 | 3356.4522 | 304.507 | 41903.3843 | 2.7862 | 2956.764 | 300.3417 | 40123.0602 | 2.6066 | 9012.317 | 437.4713 | 74498.4207 | 4.9623 | 8453.2638 | 422.1112 | 71054.8351 | 4.6505 | 5618.5801 | 437.4713 | 62918.5154 | 4.2917 | 5041.6052 | 422.1112 | 59413.7783 | 3.9794 | 7621.2425 | 471.5547 | 73160.2145 | 4.7587 | 7087.4278 | 443.522 | 68535.4927 | 4.387 | 4762.8813 | 471.5547 | 63407.0859 | 4.2005 | 4181.6749 | 443.522 | 58620.6568 | 3.8225 | 9460.8383 | 385.3735 | 70819.051 | 4.7802 | 8871.0656 | 371.9599 | 67465.3064 | 4.4675 | 5847.7715 | 385.3735 | 58490.7613 | 4.0826 | 5227.3246 | 371.9599 | 55032.3519 | 3.7671 | 6134.0872 | 879.7651 | 108906.8791 | 6.5011 | 5839.4049 | 848.5977 | 104784.6374 | 6.2068 | 3643.3233 | 879.7651 | 100408.0442 | 5.9997 | 3332.7026 | 848.5977 | 96231.4181 | 5.7053
2013 and later | 1 | [15 empty] | 2 | [15 empty] | 3 | [15 empty] | 4 | [15 empty] | 5 | [15 empty] | 6 | [15 empty] | 11 | [15 empty] | 12 | [15 empty] | 13 | [15 empty] | 16
| kWh-No-No | Therms-No-No | Btu-No-No | Tons-No-No | kWh-No-Yes | Therms-No-Yes | Btu-No-Yes | Tons-No-Yes | kWh-Yes-No | Therms-Yes-No | Btu-Yes-No | Tons-Yes-No | kWh-Yes-Yes | Therms-Yes-Yes | Btu-Yes-Yes | Tons-Yes-Yes | kWh-No-No | Therms-No-No | Btu-No-No | Tons-No-No | kWh-No-Yes | Therms-No-Yes | Btu-No-Yes | Tons-No-Yes | kWh-Yes-No | Therms-Yes-No | Btu-Yes-No | Tons-Yes-No | kWh-Yes-Yes | Therms-Yes-Yes | Btu-Yes-Yes | Tons-Yes-Yes | kWh-No-No | Therms-No-No | Btu-No-No | Tons-No-No | kWh-No-Yes | Therms-No-Yes | Btu-No-Yes | Tons-No-Yes | kWh-Yes-No | Therms-Yes-No | Btu-Yes-No | Tons-Yes-No | kWh-Yes-Yes | Therms-Yes-Yes | Btu-Yes-Yes | Tons-Yes-Yes | kWh-No-No | Therms-No-No | Btu-No-No | Tons-No-No | kWh-No-Yes | Therms-No-Yes | Btu-No-Yes | Tons-No-Yes | kWh-Yes-No | Therms-Yes-No | Btu-Yes-No | Tons-Yes-No | kWh-Yes-Yes | Therms-Yes-Yes | Btu-Yes-Yes | Tons-Yes-Yes | kWh-No-No | Therms-No-No | Btu-No-No | Tons-No-No | kWh-No-Yes | Therms-No-Yes | Btu-No-Yes | Tons-No-Yes | kWh-Yes-No | Therms-Yes-No | Btu-Yes-No | Tons-Yes-No | kWh-Yes-Yes | Therms-Yes-Yes | Btu-Yes-Yes | Tons-Yes-Yes | kWh-No-No | Therms-No-No | Btu-No-No | Tons-No-No | kWh-No-Yes | Therms-No-Yes | Btu-No-Yes | Tons-No-Yes | kWh-Yes-No | Therms-Yes-No | Btu-Yes-No | Tons-Yes-No | kWh-Yes-Yes | Therms-Yes-Yes | Btu-Yes-Yes | Tons-Yes-Yes | kWh-No-No | Therms-No-No | Btu-No-No | Tons-No-No | kWh-No-Yes | Therms-No-Yes | Btu-No-Yes | Tons-No-Yes | kWh-Yes-No | Therms-Yes-No | Btu-Yes-No | Tons-Yes-No | kWh-Yes-Yes | Therms-Yes-Yes | Btu-Yes-Yes | Tons-Yes-Yes | kWh-No-No | Therms-No-No | Btu-No-No | Tons-No-No | kWh-No-Yes | Therms-No-Yes | Btu-No-Yes | Tons-No-Yes | kWh-Yes-No | Therms-Yes-No | Btu-Yes-No | Tons-Yes-No | kWh-Yes-Yes | Therms-Yes-Yes | Btu-Yes-Yes | Tons-Yes-Yes | kWh-No-No | Therms-No-No | Btu-No-No | Tons-No-No | kWh-No-Yes | Therms-No-Yes | Btu-No-Yes | Tons-No-Yes | kWh-Yes-No | Therms-Yes-No | Btu-Yes-No | Tons-Yes-No | kWh-Yes-Yes | Therms-Yes-Yes | Btu-Yes-Yes | Tons-Yes-Yes | kWh-No-No | Therms-No-No | Btu-No-No | Tons-No-No | kWh-No-Yes | Therms-No-Yes | Btu-No-Yes | Tons-No-Yes | kWh-Yes-No | Therms-Yes-No | Btu-Yes-No | Tons-Yes-No | kWh-Yes-Yes | Therms-Yes-Yes | Btu-Yes-Yes | Tons-Yes-Yes
No Cooling with Space Heater | 18810.5925 | 239.3627 | 88120.6457 | 6.7984 | 18009.1254 | 239.3627 | 85385.9276 | 6.475 | 16331.3402 | 239.3627 | 79661.0898 | 6.3637 | 15560.1393 | 239.3627 | 77029.644 | 6.0502 | 13811.155 | 220.7796 | 69203.5529 | 5.2868 | 13060.7309 | 220.7796 | 66643.0004 | 4.9875 | 11391.4864 | 220.7796 | 60947.3047 | 4.8128 | 10671.2215 | 220.7796 | 58489.6598 | 4.5258 | 11797.8759 | 221.2084 | 62376.8472 | 4.6704 | 11249.3856 | 221.2084 | 60505.3215 | 4.4553 | 9719.6815 | 221.2084 | 55285.7571 | 4.2804 | 9192.2761 | 221.2084 | 53486.176 | 4.0735 | 11931.0108 | 213.6187 | 62072.1494 | 4.7295 | 11257.4232 | 213.6187 | 59773.774 | 4.4564 | 9466.4599 | 213.6187 | 53662.7566 | 4.2379 | 8800.2093 | 213.6187 | 51389.4165 | 3.9723 | 12686.4971 | 225.0834 | 65796.4434 | 4.9712 | 12226.8025 | 225.0834 | 64227.901 | 4.7936 | 10561.2752 | 225.0834 | 58544.889 | 4.5797 | 10110.2237 | 225.0834 | 57005.8379 | 4.4059 | 8815.4749 | 206.0911 | 50688.7435 | 3.7206 | 8347.5163 | 206.0911 | 49092.0032 | 3.5296 | 6288.6714 | 206.0911 | 42066.9363 | 3.2218 | 5816.535 | 206.0911 | 40455.9407 | 3.0368 | 15234.6733 | 202.816 | 72264.4414 | 5.6042 | 14454.1898 | 202.816 | 69601.3223 | 5.2809 | 11645.2986 | 202.816 | 60016.9925 | 4.8833 | 10845.2832 | 202.816 | 57287.2279 | 4.5626 | 14569.5935 | 208.7657 | 70590.0585 | 5.4811 | 13728.0495 | 208.7657 | 67718.5925 | 5.1332 | 11643.5842 | 208.7657 | 60606.1053 | 4.9032 | 10765.7394 | 208.7657 | 57610.7757 | 4.5531 | 14267.7849 | 199.9099 | 68674.6742 | 5.3129 | 13501.0628 | 199.9099 | 66058.5112 | 4.9901 | 10548.7716 | 199.9099 | 55984.8802 | 4.5702 | 9750.9957 | 199.9099 | 53262.7572 | 4.2472 | 21687.2433 | 239.2262 | 97922.5345 | 7.5502 | 20821.7721 | 239.2262 | 94969.4257 | 7.1997 | 18700.0678 | 239.2262 | 87729.8737 | 6.9992 | 17847.9155 | 239.2262 | 84822.2105 | 6.6592
No Cooling with Wall Furnace | 5183.1295 | 1049.3582 | 122621.3839 | 7.1003 | 5148.7085 | 1003.5847 | 117926.5826 | 6.8391 | 3207.446 | 1049.3582 | 115880.0753 | 6.7243 | 3175.9888 | 1003.5847 | 111195.3871 | 6.4641 | 5789.3214 | 697.8649 | 89540.468 | 5.4372 | 5469.1272 | 672.3542 | 85896.8431 | 5.1727 | 3542.5467 | 697.8649 | 81874.1583 | 4.9851 | 3257.6048 | 672.3542 | 78350.819 | 4.7335 | 5016.1002 | 625.8887 | 79704.5112 | 4.7708 | 4932.9592 | 598.4063 | 76672.5736 | 4.5898 | 3046.6564 | 625.8887 | 72984.4932 | 4.3959 | 2985.3989 | 598.4063 | 70027.2253 | 4.2224 | 5917.8243 | 572.5684 | 77449.2838 | 4.8048 | 5578.7372 | 552.6052 | 74295.9535 | 4.5569 | 3556.4686 | 572.5684 | 69392.0075 | 4.328 | 3230.1383 | 552.6052 | 66282.2053 | 4.0884 | 4992.1639 | 685.055 | 85539.466 | 5.0816 | 4944.8258 | 660.7755 | 82949.985 | 4.9317 | 3000.6443 | 685.055 | 78744.1224 | 4.7077 | 2963.5675 | 660.7755 | 76189.654 | 4.5614 | 5808.5247 | 385.757 | 58395.2012 | 3.7223 | 5484.1126 | 377.0246 | 56415.0203 | 3.54 | 3306.2877 | 385.757 | 49857.2181 | 3.2279 | 2981.3579 | 377.0246 | 47875.2708 | 3.0523 | 8217.8568 | 623.8019 | 90420.6672 | 5.7543 | 7807.8567 | 601.3717 | 86778.6752 | 5.4596 | 4823.3918 | 623.8019 | 78838.2777 | 5.0601 | 4398.1947 | 601.3717 | 75144.4311 | 4.768 | 7111.9777 | 653.7851 | 89645.5764 | 5.614 | 6683.4406 | 629.1114 | 85715.9762 | 5.3031 | 4360.8105 | 653.7851 | 80258.2089 | 5.0596 | 3901.9141 | 629.1114 | 76225.0184 | 4.7469 | 8455.5077 | 547.9637 | 83647.7423 | 5.4038 | 8023.2071 | 527.9603 | 80172.3378 | 5.1119 | 4911.3047 | 547.9637 | 71554.4255 | 4.6877 | 4453.2483 | 527.9603 | 67991.1386 | 4.396 | 6213.6964 | 1157.4977 | 136951.7689 | 8.016 | 5978.6354 | 1119.7111 | 132371.0499 | 7.7119 | 3722.2479 | 1157.4977 | 128450.5979 | 7.5182 | 3503.6812 | 1119.7111 | 123926.1597 | 7.2242
No Cooling with 80 AFUE Furnace | 5183.1295 | 912.8496 | 108970.5282 | 6.3623 | 5148.7085 | 875.7486 | 105142.9786 | 6.1479 | 3207.446 | 912.8496 | 102229.2195 | 5.9863 | 3175.9888 | 875.7486 | 98411.7831 | 5.773 | 5789.3214 | 616.7204 | 81426.0191 | 4.9985 | 5469.1272 | 596.4168 | 78303.1084 | 4.7622 | 3542.5467 | 616.7204 | 73759.7095 | 4.5464 | 3257.6048 | 596.4168 | 70757.0844 | 4.323 | 5016.1002 | 556.4527 | 72760.9014 | 4.3953 | 4932.9592 | 533.975 | 70229.4441 | 4.2414 | 3046.6564 | 556.4527 | 66040.8834 | 4.0205 | 2985.3989 | 533.975 | 63584.0958 | 3.874 | 5917.8243 | 512.0218 | 71394.6299 | 4.4775 | 5578.7372 | 495.9634 | 68631.7692 | 4.2507 | 3556.4686 | 512.0218 | 63337.3537 | 4.0007 | 3230.1383 | 495.9634 | 60618.021 | 3.7822 | 4992.1639 | 607.6841 | 77802.372 | 4.6633 | 4944.8258 | 588.2816 | 75700.6017 | 4.5398 | 3000.6443 | 607.6841 | 71007.0285 | 4.2894 | 2963.5675 | 588.2816 | 68940.2707 | 4.1695 | 5808.5247 | 355.1449 | 55333.992 | 3.5568 | 5484.1126 | 348.1427 | 53526.8325 | 3.3839 | 3306.2877 | 355.1449 | 46796.009 | 3.0624 | 2981.3579 | 348.1427 | 44987.0829 | 2.8961 | 8217.8568 | 548.0374 | 82844.2217 | 5.3447 | 7807.8567 | 529.999 | 79641.3964 | 5.0737 | 4823.3918 | 548.0374 | 71261.8321 | 4.6505 | 4398.1947 | 529.999 | 68007.1523 | 4.3822 | 7111.9777 | 574.5118 | 81718.2392 | 5.1855 | 6683.4406 | 554.8253 | 78287.3604 | 4.9014 | 4360.8105 | 574.5118 | 72330.8717 | 4.631 | 3901.9141 | 554.8253 | 68796.4026 | 4.3453 | 8455.5077 | 485.0081 | 77352.1816 | 5.0634 | 8023.2071 | 468.9564 | 74271.943 | 4.7929 | 4911.3047 | 485.0081 | 65258.8648 | 4.3474 | 4453.2483 | 468.9564 | 62090.7438 | 4.077 | 6213.6964 | 1014.8596 | 122687.9645 | 7.2448 | 5978.6354 | 983.2199 | 118721.9331 | 6.9739 | 3722.2479 | 1014.8596 | 114186.7936 | 6.747 | 3503.6812 | 983.2199 | 110277.0429 | 6.4862
Standard AC Window Unit and Wall Furnace | 5108.4664 | 1054.4012 | 122870.9189 | 7.1055 | 5081.7344 | 1007.6458 | 118104.1715 | 6.8416 | 3138.7946 | 1054.4012 | 116150.1229 | 6.7303 | 3114.4992 | 1007.6458 | 111391.6893 | 6.4673 | 6772.6511 | 702.3741 | 93346.6422 | 5.8183 | 6086.8251 | 676.1509 | 88384.1937 | 5.4091 | 4392.424 | 702.3741 | 85224.974 | 5.3348 | 3732.8487 | 676.1509 | 80352.0966 | 4.9365 | 5131.364 | 629.5099 | 80459.926 | 4.8341 | 4954.8814 | 601.1655 | 77023.301 | 4.6122 | 3124.0686 | 629.5099 | 73610.753 | 4.4483 | 2982.2526 | 601.1655 | 70292.4154 | 4.2384 | 7126.204 | 575.625 | 81878.1066 | 5.247 | 6406.2544 | 555.1589 | 77374.9292 | 4.8439 | 4573.6506 | 575.625 | 73168.4369 | 4.7287 | 3845.9943 | 555.1589 | 68638.9634 | 4.329 | 5001.9044 | 688.933 | 85960.4998 | 5.1101 | 4912.9771 | 663.5634 | 83120.1064 | 4.9376 | 3001.8306 | 688.933 | 79135.9679 | 4.7333 | 2929.103 | 663.5634 | 76350.8502 | 4.5664 | 7221.7379 | 387.4637 | 63387.9529 | 4.1743 | 6454.4982 | 378.4341 | 59867.0589 | 3.8116 | 4440.2387 | 387.4637 | 53897.0882 | 3.6247 | 3656.2422 | 378.4341 | 50319.0176 | 3.265 | 10788.3511 | 627.5979 | 99571.1507 | 6.5602 | 10106.1307 | 604.5087 | 94934.4031 | 6.1581 | 7013.8069 | 627.5979 | 86691.8774 | 5.8034 | 6323.6975 | 604.5087 | 82028.2112 | 5.4035 | 9163.682 | 657.1696 | 96984.7267 | 6.3013 | 8381.5462 | 631.8683 | 91785.8422 | 5.8499 | 6129.7095 | 657.1696 | 86632.3875 | 5.6969 | 5299.6616 | 631.8683 | 81270.0204 | 5.2394 | 11389.447 | 551.1621 | 93978.5989 | 6.2999 | 10667.4275 | 530.5422 | 89452.9729 | 5.895 | 7368.8906 | 551.1621 | 80259.8976 | 5.5091 | 6623.8315 | 530.5422 | 75655.6572 | 5.1038 | 7891.0572 | 1166.8807 | 143613.4613 | 8.6258 | 7221.298 | 1126.8641 | 137326.4878 | 8.127 | 5077.8284 | 1166.8807 | 134014.3309 | 8.0586 | 4405.107 | 1126.8641 | 127717.25 | 7.5643
Evaporative Cooler and Wall Furnace | 5110.8919 | 1053.454 | 122784.4811 | 7.1009 | 5082.4741 | 1007.3602 | 118078.1304 | 6.8403 | 3141.0656 | 1053.454 | 116063.1579 | 6.7257 | 3115.0892 | 1007.3602 | 111365.1376 | 6.466 | 5279.2515 | 700.2957 | 88043.1124 | 5.2669 | 5129.5714 | 674.6118 | 84963.9991 | 5.0689 | 3168.1964 | 700.2957 | 80839.8967 | 4.8507 | 3055.2508 | 674.6118 | 77886.1268 | 4.6656 | 4929.0756 | 627.9378 | 79612.4733 | 4.7522 | 4882.2548 | 600.2835 | 76687.2826 | 4.5844 | 2982.5026 | 627.9378 | 72970.4938 | 4.3838 | 2948.3148 | 600.2835 | 70088.4087 | 4.2204 | 5317.3135 | 574.3891 | 75582.3277 | 4.6016 | 5157.5936 | 554.2926 | 73027.6867 | 4.4273 | 3139.2904 | 574.3891 | 68150.608 | 4.1709 | 3007.29 | 554.2926 | 65690.5497 | 4.0078 | 4933.448 | 687.4053 | 85574.1469 | 5.0747 | 4904.1617 | 662.9637 | 83030.0585 | 4.9311 | 2949.6859 | 687.4053 | 78805.2729 | 4.7031 | 2926.1709 | 662.9637 | 76280.8773 | 4.5615 | 5248.2153 | 386.6702 | 56574.6689 | 3.5504 | 5089.2582 | 377.8844 | 55153.7052 | 3.4369 | 2982.089 | 386.6702 | 48842.3285 | 3.1097 | 2843.5194 | 377.8844 | 47490.93 | 3.0063 | 6286.1459 | 625.9677 | 84045.9753 | 5.1552 | 6120.2229 | 603.3814 | 81221.2003 | 4.9613 | 3510.257 | 625.9677 | 74574.2539 | 4.5892 | 3380.8658 | 603.3814 | 71874.1302 | 4.411 | 5829.7178 | 656.0306 | 85494.8729 | 5.1972 | 5647.9283 | 631.1854 | 82390.0573 | 4.9869 | 3432.9387 | 656.0306 | 77316.7271 | 4.7199 | 3269.4213 | 631.1854 | 74274.2585 | 4.5192 | 6375.8353 | 549.7587 | 76731.1117 | 4.7664 | 6203.2025 | 529.611 | 74127.2982 | 4.5822 | 3539.9911 | 549.7587 | 67054.8144 | 4.1944 | 3397.9913 | 529.611 | 64555.5246 | 4.0244 | 5659.0818 | 1163.1556 | 135625.1377 | 7.8663 | 5536.0766 | 1125.0369 | 131393.5554 | 7.6086 | 3395.1114 | 1163.1556 | 127900.1539 | 7.4246 | 3292.3346 | 1125.0369 | 123737.5936 | 7.1761
Gas Furnace Split System: 10 SEER, 80 AFUE Furnace | 5233.1089 | 912.8496 | 109141.0651 | 6.3772 | 5200.7016 | 875.7486 | 105320.3865 | 6.1632 | 3253.5845 | 912.8496 | 102386.6506 | 6.0007 | 3224.1866 | 875.7486 | 98576.2406 | 5.7877 | 6302.6625 | 616.7204 | 83177.6111 | 5.1824 | 5817.0864 | 596.4168 | 79490.3938 | 4.8798 | 3977.1657 | 616.7204 | 75242.6904 | 4.7115 | 3512.7869 | 596.4168 | 71627.8014 | 4.4187 | 5084.8394 | 556.4527 | 72995.4491 | 4.4192 | 4972.183 | 533.975 | 70363.2813 | 4.2535 | 3099.8839 | 556.4527 | 66222.5031 | 4.04 | 3014.7864 | 533.975 | 63684.3702 | 3.8837 | 6527.9045 | 512.0218 | 73476.3089 | 4.6922 | 6014.77 | 495.9634 | 70119.5742 | 4.3921 | 4054.2053 | 512.0218 | 65035.701 | 4.1901 | 3533.1653 | 495.9634 | 61651.9916 | 3.8938 | 5033.9668 | 607.6841 | 77945.0097 | 4.6774 | 4975.4163 | 588.2816 | 75804.9806 | 4.5491 | 3037.8034 | 607.6841 | 71133.8205 | 4.3023 | 2991.7413 | 588.2816 | 69036.4037 | 4.1783 | 6381.8326 | 355.1449 | 57290.1985 | 3.7365 | 5891.7055 | 348.1427 | 54917.5963 | 3.493 | 3723.2291 | 355.1449 | 48218.6713 | 3.2098 | 3211.2538 | 348.1427 | 45771.5199 | 2.9685 | 10277.5745 | 548.0374 | 89872.2669 | 5.9889 | 9651.3169 | 529.999 | 85931.5405 | 5.6276 | 6579.6106 | 548.0374 | 77254.2965 | 5.2439 | 5926.8259 | 529.999 | 73223.0561 | 4.8823 | 8476.7262 | 574.5118 | 86374.9521 | 5.6359 | 7817.6766 | 554.8253 | 82157.5326 | 5.2561 | 5526.7722 | 574.5118 | 76309.2963 | 5.0454 | 4807.1603 | 554.8253 | 71885.2293 | 4.6577 | 10667.8069 | 485.0081 | 84900.8562 | 5.7412 | 10008.6771 | 468.9564 | 81046.6447 | 5.3765 | 6752.5157 | 485.0081 | 71541.3345 | 4.9647 | 6051.9001 | 468.9564 | 67545.5678 | 4.5973 | 6734.9856 | 1014.8596 | 124466.6763 | 7.4141 | 6406.4983 | 983.2199 | 120181.8614 | 7.1008 | 4087.7738 | 1014.8596 | 115434.0191 | 6.8815 | 3756.9494 | 983.2199 | 111141.2295 | 6.5738
Gas Furnace Split System: 12 SEER, 80 AFUE Furnace | 5233.0828 | 912.8496 | 109140.976 | 6.3772 | 5200.7016 | 875.7486 | 105320.3865 | 6.1632 | 3253.5609 | 912.8496 | 102386.57 | 6.0007 | 3224.1866 | 875.7486 | 98576.2406 | 5.7877 | 6230.5354 | 616.7204 | 82931.5033 | 5.1562 | 5770.6023 | 596.4168 | 79331.7837 | 4.8638 | 3913.8549 | 616.7204 | 75026.665 | 4.6874 | 3476.4273 | 596.4168 | 71503.7373 | 4.405 | 5077.2659 | 556.4527 | 72969.6071 | 4.4164 | 4969.6198 | 533.975 | 70354.5355 | 4.2527 | 3094.6098 | 556.4527 | 66204.5069 | 4.0379 | 3013.6655 | 533.975 | 63680.5454 | 3.8833 | 6439.3888 | 512.0218 | 73174.281 | 4.6608 | 5953.5024 | 495.9634 | 69910.5207 | 4.372 | 3978.4833 | 512.0218 | 64777.327 | 4.1615 | 3486.8455 | 495.9634 | 61493.942 | 3.8769 | 5031.4396 | 607.6841 | 77936.3862 | 4.6764 | 4975.0952 | 588.2816 | 75803.8851 | 4.549 | 3035.8176 | 607.6841 | 71127.0448 | 4.3015 | 2991.6221 | 588.2816 | 69035.997 | 4.1782 | 6295.7337 | 355.1449 | 56996.4173 | 3.7094 | 5831.6031 | 348.1427 | 54712.5187 | 3.4768 | 3655.6645 | 355.1449 | 47988.1315 | 3.1864 | 3170.6892 | 348.1427 | 45633.1081 | 2.9563 | 9979.4081 | 548.0374 | 88854.8816 | 5.8954 | 9387.9636 | 529.999 | 85032.9422 | 5.5487 | 6309.1162 | 548.0374 | 76331.3317 | 5.1547 | 5690.6549 | 529.999 | 72417.2073 | 4.8077 | 8281.2602 | 574.5118 | 85707.995 | 5.571 | 7658.3443 | 554.8253 | 81613.8683 | 5.2061 | 5351.1031 | 574.5118 | 75709.8888 | 4.9838 | 4670.4034 | 554.8253 | 71418.5958 | 4.6116 | 10345.5935 | 485.0081 | 83801.4187 | 5.6419 | 9723.2669 | 468.9564 | 80072.7851 | 5.2927 | 6464.5452 | 485.0081 | 70558.7388 | 4.8705 | 5800.3802 | 468.9564 | 66687.3466 | 4.5183 | 6666.0594 | 1014.8596 | 124231.4904 | 7.3913 | 6353.3227 | 983.2199 | 120000.4189 | 7.0849 | 4037.1956 | 1014.8596 | 115261.4391 | 6.8627 | 3723.6427 | 983.2199 | 111027.5826 | 6.5622
Gas Furnace Split System: 13 SEER, 80 AFUE Furnace | 5233.0075 | 912.85 | 109140.7503 | 6.3771 | 5200.7016 | 875.7486 | 105320.3865 | 6.1632 | 3253.5061 | 912.85 | 102386.4146 | 6.0006 | 3224.1866 | 875.7486 | 98576.2406 | 5.7877 | 6066.6296 | 616.7324 | 82373.425 | 5.0982 | 5653.5574 | 596.4254 | 78933.2744 | 4.824 | 3778.6414 | 616.7324 | 74566.4889 | 4.6362 | 3392.1523 | 596.4254 | 71217.0433 | 4.3729 | 5057.1127 | 556.456 | 72901.1781 | 4.4091 | 4962.4892 | 533.9829 | 70331.0017 | 4.2504 | 3081.6378 | 556.456 | 66160.5814 | 4.0326 | 3010.9014 | 533.9829 | 63671.9106 | 3.8821 | 6234.9331 | 512.0244 | 72476.9017 | 4.5904 | 5797.7942 | 495.9669 | 69379.5713 | 4.3216 | 3815.5451 | 512.0244 | 64221.6111 | 4.1003 | 3379.409 | 495.9669 | 61127.7022 | 3.8371 | 5024.2615 | 607.6938 | 77912.8603 | 4.6736 | 4974.1043 | 588.2855 | 75800.8952 | 4.5487 | 3030.5885 | 607.6938 | 71110.169 | 4.2993 | 2991.2655 | 588.2855 | 69035.1716 | 4.1781 | 6088.1808 | 355.1466 | 56288.3858 | 3.6453 | 5681.2731 | 348.1448 | 54199.7836 | 3.4364 | 3505.1573 | 355.1466 | 47474.7478 | 3.1338 | 3083.765 | 348.1448 | 45336.7225 | 2.9287 | 9362.3544 | 548.0441 | 86750.0736 | 5.7111 | 8779.1321 | 530.0056 | 82956.1927 | 5.3699 | 5788.0529 | 548.0441 | 74554.0566 | 4.9858 | 5178.0152 | 530.0056 | 70668.6776 | 4.6446 | 7858.0963 | 574.5145 | 84264.3765 | 5.4363 | 7267.9713 | 554.8284 | 80282.1715 | 5.0859 | 4995.7303 | 574.5145 | 74497.5829 | 4.861 | 4355.3872 | 554.8284 | 70344.0266 | 4.5049 | 9683.7429 | 485.0135 | 81543.6392 | 5.448 | 9067.0176 | 468.9623 | 77834.159 | 5.1034 | 5916.6117 | 485.0135 | 68689.6602 | 4.6938 | 5260.0583 | 468.9623 | 64844.2811 | 4.3467 | 6508.245 | 1014.8602 | 123693.0608 | 7.3406 | 6219.9307 | 983.222 | 119545.4782 | 7.045 | 3933.5531 | 1014.8602 | 114907.8518 | 6.824 | 3649.8382 | 983.222 | 110775.963 | 6.5356
Gas Furnace Split System: 14 SEER, 80 AFUE Furnace | 5232.9602 | 912.85 | 109140.5892 | 6.3771 | 5200.7016 | 875.7486 | 105320.3865 | 6.1632 | 3253.4912 | 912.85 | 102386.3637 | 6.0006 | 3224.1866 | 875.7486 | 98576.2406 | 5.7877 | 5932.6923 | 616.7324 | 81916.4122 | 5.0494 | 5568.7308 | 596.4254 | 78643.8341 | 4.7947 | 3666.1027 | 616.7324 | 74182.4911 | 4.5925 | 3331.6897 | 596.4254 | 71010.7366 | 4.3494 | 5043.3738 | 556.456 | 72854.2994 | 4.404 | 4957.8847 | 533.9829 | 70315.2904 | 4.249 | 3072.5793 | 556.456 | 66129.6726 | 4.0289 | 3009.0664 | 533.9829 | 63665.6495 | 3.8814 | 6070.8452 | 512.0244 | 71917.0108 | 4.5319 | 5686.0252 | 495.9669 | 68998.1999 | 4.2849 | 3682.9807 | 512.0244 | 63769.2827 | 4.0489 | 3303.5454 | 495.9669 | 60868.8452 | 3.8085 | 5019.727 | 607.6938 | 77897.388 | 4.6718 | 4973.5388 | 588.2855 | 75798.9657 | 4.5485 | 3027.3418 | 607.6938 | 71099.0907 | 4.2979 | 2991.0538 | 588.2855 | 69034.4495 | 4.178 | 5929.3795 | 355.1466 | 55746.5335 | 3.5953 | 5571.1143 | 348.1448 | 53823.9065 | 3.4069 | 3392.3203 | 355.1466 | 47089.7325 | 3.0933 | 3023.5164 | 348.1448 | 45131.1458 | 2.9094 | 8801.7394 | 548.0441 | 84837.1769 | 5.5341 | 8292.0743 | 530.0056 | 81294.2832 | 5.2235 | 5312.6454 | 548.0441 | 72931.8995 | 4.8232 | 4780.9738 | 530.0056 | 69313.9168 | 4.5135 | 7492.8101 | 574.5145 | 83017.969 | 5.3142 | 6975.9367 | 554.8284 | 79285.7085 | 4.994 | 4685.0646 | 574.5145 | 73437.5482 | 4.749 | 4125.6244 | 554.8284 | 69560.0438 | 4.4245 | 9077.1615 | 485.0135 | 79473.8986 | 5.2599 | 8538.5884 | 468.9623 | 76031.0847 | 4.9478 | 5414.6679 | 485.0135 | 66976.9577 | 4.523 | 4841.6033 | 468.9623 | 63416.4542 | 4.2092 | 6380.0476 | 1014.8602 | 123255.6334 | 7.298 | 6122.4682 | 983.222 | 119212.9226 | 7.0158 | 3849.3103 | 1014.8602 | 114620.4036 | 6.7915 | 3600.3205 | 983.222 | 110607.0017 | 6.5174
Gas Furnace Packaged Unit: 14 SEER, 80 AFUE Furnace | 5232.9993 | 938.5096 | 111706.6887 | 6.5158 | 5200.7016 | 900.9266 | 107838.1839 | 6.2993 | 3253.5012 | 938.5096 | 104952.3643 | 6.1394 | 3224.1866 | 900.9266 | 101094.038 | 5.9239 | 5947.7349 | 629.8458 | 83279.0836 | 5.1265 | 5578.4747 | 609.6766 | 80002.1924 | 4.8704 | 3681.2096 | 629.8458 | 75545.3819 | 4.6697 | 3341.5688 | 609.6766 | 72369.5563 | 4.4252 | 5046.9011 | 567.6876 | 73989.494 | 4.4662 | 4959.1417 | 545.0734 | 71428.6257 | 4.3094 | 3075.5427 | 567.6876 | 67262.9434 | 4.0909 | 3009.976 | 545.0734 | 64777.7996 | 3.9417 | 6105.5381 | 524.012 | 73234.1523 | 4.6124 | 5707.6071 | 508.1573 | 70290.8812 | 4.3607 | 3717.6736 | 524.012 | 65086.4243 | 4.1295 | 3324.8059 | 508.1573 | 62160.4299 | 3.8842 | 5019.8579 | 618.3877 | 78967.2279 | 4.7297 | 4973.5389 | 599.6544 | 76935.8528 | 4.6099 | 3027.4304 | 618.3877 | 72168.7864 | 4.3558 | 2991.0538 | 599.6544 | 70171.3363 | 4.2394 | 5938.4165 | 358.9903 | 56161.739 | 3.6199 | 5576.1905 | 352.0353 | 54230.2738 | 3.4301 | 3401.3574 | 358.9903 | 47504.938 | 3.1179 | 3028.2719 | 352.0353 | 45536.4191 | 2.9325 | 8953.1628 | 559.2218 | 86471.6217 | 5.6488 | 8400.4104 | 540.9372 | 82757.0916 | 5.3214 | 5464.3394 | 559.2218 | 74567.2679 | 4.9379 | 4887.3777 | 540.9372 | 70770.1323 | 4.6108 | 7578.4474 | 590.7243 | 84931.1566 | 5.4357 | 7030.1059 | 570.4862 | 81036.3272 | 5.1005 | 4772.489 | 590.7243 | 75356.8338 | 4.8709 | 4180.3988 | 570.4862 | 71312.7277 | 4.5312 | 9246.9705 | 495.6769 | 81119.6441 | 5.3788 | 8657.6041 | 479.0821 | 77449.1704 | 5.0455 | 5591.762 | 495.6769 | 68647.5613 | 4.6435 | 4965.3237 | 479.0821 | 64850.5927 | 4.3078 | 6408.2779 | 1056.9467 | 127560.6152 | 7.5368 | 6138.3155 | 1023.6969 | 123314.4803 | 7.241 | 3876.9122 | 1056.9467 | 118923.2412 | 7.0301 | 3613.7459 | 1023.6969 | 114700.2952 | 6.7419
Existing Heat Pump Types (Update here) | Climate Zones | Usage | Results
No Cooling with Space Heater | 1 | kWh | kWh-No-No
No Cooling with Wall Furnace | 2 | Therms | Therms-No-No
No Cooling with 80 AFUE Furnace | 3 | Btu | Btu-No-No
Standard AC Window Unit and Wall Furnace | 4 | Tons | Tons-No-No
Evaporative Cooler and Wall Furnace | 5 |  | kWh-No-Yes
Gas Furnace Split System: 10 SEER, 80 AFUE Furnace | 6 |  | Therms-No-Yes
Gas Furnace Split System: 12 SEER, 80 AFUE Furnace | 11 |  | Btu-No-Yes
Gas Furnace Split System: 13 SEER, 80 AFUE Furnace | 12 |  | Tons-No-Yes
Gas Furnace Split System: 14 SEER, 80 AFUE Furnace | 13 |  | kWh-Yes-No
Gas Furnace Packaged Unit: 14 SEER, 80 AFUE Furnace | 16 |  | Therms-Yes-No
Btu-Yes-No
Tons-Yes-No
kWh-Yes-Yes
Therms-Yes-Yes
Btu-Yes-Yes
Tons-Yes-Yes

## PG&E Current HP Cost-CZ (hidden)
Pre-1979 | 1 | [27 empty] | 2 | [27 empty] | 3 | [27 empty] | 4 | [27 empty] | 5 | [27 empty] | 6 | [27 empty] | 11 | [27 empty] | 12 | [27 empty] | 13 | [27 empty] | 16
| Tiered (E1)-No-No | Tiered (E1 - All-Electric)-No-No | Time of Use (E-TOU-C)-No-No | Time of Use (E-TOU-C - All-Electric)-No-No | Time of Use (E-TOU-B)-No-No | Time of Use (E-TOU-D)-No-No | Electric Vehicle (EV-2A)-No-No | Tiered (E1)-No-Yes | Tiered (E1 - All-Electric)-No-Yes | Time of Use (E-TOU-C)-No-Yes | Time of Use (E-TOU-C - All-Electric)-No-Yes | Time of Use (E-TOU-B)-No-Yes | Time of Use (E-TOU-D)-No-Yes | Electric Vehicle (EV-2A)-No-Yes | Tiered (E1)-Yes-No | Tiered (E1 - All-Electric)-Yes-No | Time of Use (E-TOU-C)-Yes-No | Time of Use (E-TOU-C - All-Electric)-Yes-No | Time of Use (E-TOU-B)-Yes-No | Time of Use (E-TOU-D)-Yes-No | Electric Vehicle (EV-2A)-Yes-No | Tiered (E1)-Yes-Yes | Tiered (E1 - All-Electric)-Yes-Yes | Time of Use (E-TOU-C)-Yes-Yes | Time of Use (E-TOU-C - All-Electric)-Yes-Yes | Time of Use (E-TOU-B)-Yes-Yes | Time of Use (E-TOU-D)-Yes-Yes | Electric Vehicle (EV-2A)-Yes-Yes | Tiered (E1)-No-No | Tiered (E1 - All-Electric)-No-No | Time of Use (E-TOU-C)-No-No | Time of Use (E-TOU-C - All-Electric)-No-No | Time of Use (E-TOU-B)-No-No | Time of Use (E-TOU-D)-No-No | Electric Vehicle (EV-2A)-No-No | Tiered (E1)-No-Yes | Tiered (E1 - All-Electric)-No-Yes | Time of Use (E-TOU-C)-No-Yes | Time of Use (E-TOU-C - All-Electric)-No-Yes | Time of Use (E-TOU-B)-No-Yes | Time of Use (E-TOU-D)-No-Yes | Electric Vehicle (EV-2A)-No-Yes | Tiered (E1)-Yes-No | Tiered (E1 - All-Electric)-Yes-No | Time of Use (E-TOU-C)-Yes-No | Time of Use (E-TOU-C - All-Electric)-Yes-No | Time of Use (E-TOU-B)-Yes-No | Time of Use (E-TOU-D)-Yes-No | Electric Vehicle (EV-2A)-Yes-No | Tiered (E1)-Yes-Yes | Tiered (E1 - All-Electric)-Yes-Yes | Time of Use (E-TOU-C)-Yes-Yes | Time of Use (E-TOU-C - All-Electric)-Yes-Yes | Time of Use (E-TOU-B)-Yes-Yes | Time of Use (E-TOU-D)-Yes-Yes | Electric Vehicle (EV-2A)-Yes-Yes | Tiered (E1)-No-No | Tiered (E1 - All-Electric)-No-No | Time of Use (E-TOU-C)-No-No | Time of Use (E-TOU-C - All-Electric)-No-No | Time of Use (E-TOU-B)-No-No | Time of Use (E-TOU-D)-No-No | Electric Vehicle (EV-2A)-No-No | Tiered (E1)-No-Yes | Tiered (E1 - All-Electric)-No-Yes | Time of Use (E-TOU-C)-No-Yes | Time of Use (E-TOU-C - All-Electric)-No-Yes | Time of Use (E-TOU-B)-No-Yes | Time of Use (E-TOU-D)-No-Yes | Electric Vehicle (EV-2A)-No-Yes | Tiered (E1)-Yes-No | Tiered (E1 - All-Electric)-Yes-No | Time of Use (E-TOU-C)-Yes-No | Time of Use (E-TOU-C - All-Electric)-Yes-No | Time of Use (E-TOU-B)-Yes-No | Time of Use (E-TOU-D)-Yes-No | Electric Vehicle (EV-2A)-Yes-No | Tiered (E1)-Yes-Yes | Tiered (E1 - All-Electric)-Yes-Yes | Time of Use (E-TOU-C)-Yes-Yes | Time of Use (E-TOU-C - All-Electric)-Yes-Yes | Time of Use (E-TOU-B)-Yes-Yes | Time of Use (E-TOU-D)-Yes-Yes | Electric Vehicle (EV-2A)-Yes-Yes | Tiered (E1)-No-No | Tiered (E1 - All-Electric)-No-No | Time of Use (E-TOU-C)-No-No | Time of Use (E-TOU-C - All-Electric)-No-No | Time of Use (E-TOU-B)-No-No | Time of Use (E-TOU-D)-No-No | Electric Vehicle (EV-2A)-No-No | Tiered (E1)-No-Yes | Tiered (E1 - All-Electric)-No-Yes | Time of Use (E-TOU-C)-No-Yes | Time of Use (E-TOU-C - All-Electric)-No-Yes | Time of Use (E-TOU-B)-No-Yes | Time of Use (E-TOU-D)-No-Yes | Electric Vehicle (EV-2A)-No-Yes | Tiered (E1)-Yes-No | Tiered (E1 - All-Electric)-Yes-No | Time of Use (E-TOU-C)-Yes-No | Time of Use (E-TOU-C - All-Electric)-Yes-No | Time of Use (E-TOU-B)-Yes-No | Time of Use (E-TOU-D)-Yes-No | Electric Vehicle (EV-2A)-Yes-No | Tiered (E1)-Yes-Yes | Tiered (E1 - All-Electric)-Yes-Yes | Time of Use (E-TOU-C)-Yes-Yes | Time of Use (E-TOU-C - All-Electric)-Yes-Yes | Time of Use (E-TOU-B)-Yes-Yes | Time of Use (E-TOU-D)-Yes-Yes | Electric Vehicle (EV-2A)-Yes-Yes | Tiered (E1)-No-No | Tiered (E1 - All-Electric)-No-No | Time of Use (E-TOU-C)-No-No | Time of Use (E-TOU-C - All-Electric)-No-No | Time of Use (E-TOU-B)-No-No | Time of Use (E-TOU-D)-No-No | Electric Vehicle (EV-2A)-No-No | Tiered (E1)-No-Yes | Tiered (E1 - All-Electric)-No-Yes | Time of Use (E-TOU-C)-No-Yes | Time of Use (E-TOU-C - All-Electric)-No-Yes | Time of Use (E-TOU-B)-No-Yes | Time of Use (E-TOU-D)-No-Yes | Electric Vehicle (EV-2A)-No-Yes | Tiered (E1)-Yes-No | Tiered (E1 - All-Electric)-Yes-No | Time of Use (E-TOU-C)-Yes-No | Time of Use (E-TOU-C - All-Electric)-Yes-No | Time of Use (E-TOU-B)-Yes-No | Time of Use (E-TOU-D)-Yes-No | Electric Vehicle (EV-2A)-Yes-No | Tiered (E1)-Yes-Yes | Tiered (E1 - All-Electric)-Yes-Yes | Time of Use (E-TOU-C)-Yes-Yes | Time of Use (E-TOU-C - All-Electric)-Yes-Yes | Time of Use (E-TOU-B)-Yes-Yes | Time of Use (E-TOU-D)-Yes-Yes | Electric Vehicle (EV-2A)-Yes-Yes | Tiered (E1)-No-No | Tiered (E1 - All-Electric)-No-No | Time of Use (E-TOU-C)-No-No | Time of Use (E-TOU-C - All-Electric)-No-No | Time of Use (E-TOU-B)-No-No | Time of Use (E-TOU-D)-No-No | Electric Vehicle (EV-2A)-No-No | Tiered (E1)-No-Yes | Tiered (E1 - All-Electric)-No-Yes | Time of Use (E-TOU-C)-No-Yes | Time of Use (E-TOU-C - All-Electric)-No-Yes | Time of Use (E-TOU-B)-No-Yes | Time of Use (E-TOU-D)-No-Yes | Electric Vehicle (EV-2A)-No-Yes | Tiered (E1)-Yes-No | Tiered (E1 - All-Electric)-Yes-No | Time of Use (E-TOU-C)-Yes-No | Time of Use (E-TOU-C - All-Electric)-Yes-No | Time of Use (E-TOU-B)-Yes-No | Time of Use (E-TOU-D)-Yes-No | Electric Vehicle (EV-2A)-Yes-No | Tiered (E1)-Yes-Yes | Tiered (E1 - All-Electric)-Yes-Yes | Time of Use (E-TOU-C)-Yes-Yes | Time of Use (E-TOU-C - All-Electric)-Yes-Yes | Time of Use (E-TOU-B)-Yes-Yes | Time of Use (E-TOU-D)-Yes-Yes | Electric Vehicle (EV-2A)-Yes-Yes | Tiered (E1)-No-No | Tiered (E1 - All-Electric)-No-No | Time of Use (E-TOU-C)-No-No | Time of Use (E-TOU-C - All-Electric)-No-No | Time of Use (E-TOU-B)-No-No | Time of Use (E-TOU-D)-No-No | Electric Vehicle (EV-2A)-No-No | Tiered (E1)-No-Yes | Tiered (E1 - All-Electric)-No-Yes | Time of Use (E-TOU-C)-No-Yes | Time of Use (E-TOU-C - All-Electric)-No-Yes | Time of Use (E-TOU-B)-No-Yes | Time of Use (E-TOU-D)-No-Yes | Electric Vehicle (EV-2A)-No-Yes | Tiered (E1)-Yes-No | Tiered (E1 - All-Electric)-Yes-No | Time of Use (E-TOU-C)-Yes-No | Time of Use (E-TOU-C - All-Electric)-Yes-No | Time of Use (E-TOU-B)-Yes-No | Time of Use (E-TOU-D)-Yes-No | Electric Vehicle (EV-2A)-Yes-No | Tiered (E1)-Yes-Yes | Tiered (E1 - All-Electric)-Yes-Yes | Time of Use (E-TOU-C)-Yes-Yes | Time of Use (E-TOU-C - All-Electric)-Yes-Yes | Time of Use (E-TOU-B)-Yes-Yes | Time of Use (E-TOU-D)-Yes-Yes | Electric Vehicle (EV-2A)-Yes-Yes | Tiered (E1)-No-No | Tiered (E1 - All-Electric)-No-No | Time of Use (E-TOU-C)-No-No | Time of Use (E-TOU-C - All-Electric)-No-No | Time of Use (E-TOU-B)-No-No | Time of Use (E-TOU-D)-No-No | Electric Vehicle (EV-2A)-No-No | Tiered (E1)-No-Yes | Tiered (E1 - All-Electric)-No-Yes | Time of Use (E-TOU-C)-No-Yes | Time of Use (E-TOU-C - All-Electric)-No-Yes | Time of Use (E-TOU-B)-No-Yes | Time of Use (E-TOU-D)-No-Yes | Electric Vehicle (EV-2A)-No-Yes | Tiered (E1)-Yes-No | Tiered (E1 - All-Electric)-Yes-No | Time of Use (E-TOU-C)-Yes-No | Time of Use (E-TOU-C - All-Electric)-Yes-No | Time of Use (E-TOU-B)-Yes-No | Time of Use (E-TOU-D)-Yes-No | Electric Vehicle (EV-2A)-Yes-No | Tiered (E1)-Yes-Yes | Tiered (E1 - All-Electric)-Yes-Yes | Time of Use (E-TOU-C)-Yes-Yes | Time of Use (E-TOU-C - All-Electric)-Yes-Yes | Time of Use (E-TOU-B)-Yes-Yes | Time of Use (E-TOU-D)-Yes-Yes | Electric Vehicle (EV-2A)-Yes-Yes | Tiered (E1)-No-No | Tiered (E1 - All-Electric)-No-No | Time of Use (E-TOU-C)-No-No | Time of Use (E-TOU-C - All-Electric)-No-No | Time of Use (E-TOU-B)-No-No | Time of Use (E-TOU-D)-No-No | Electric Vehicle (EV-2A)-No-No | Tiered (E1)-No-Yes | Tiered (E1 - All-Electric)-No-Yes | Time of Use (E-TOU-C)-No-Yes | Time of Use (E-TOU-C - All-Electric)-No-Yes | Time of Use (E-TOU-B)-No-Yes | Time of Use (E-TOU-D)-No-Yes | Electric Vehicle (EV-2A)-No-Yes | Tiered (E1)-Yes-No | Tiered (E1 - All-Electric)-Yes-No | Time of Use (E-TOU-C)-Yes-No | Time of Use (E-TOU-C - All-Electric)-Yes-No | Time of Use (E-TOU-B)-Yes-No | Time of Use (E-TOU-D)-Yes-No | Electric Vehicle (EV-2A)-Yes-No | Tiered (E1)-Yes-Yes | Tiered (E1 - All-Electric)-Yes-Yes | Time of Use (E-TOU-C)-Yes-Yes | Time of Use (E-TOU-C - All-Electric)-Yes-Yes | Time of Use (E-TOU-B)-Yes-Yes | Time of Use (E-TOU-D)-Yes-Yes | Electric Vehicle (EV-2A)-Yes-Yes | Tiered (E1)-No-No | Tiered (E1 - All-Electric)-No-No | Time of Use (E-TOU-C)-No-No | Time of Use (E-TOU-C - All-Electric)-No-No | Time of Use (E-TOU-B)-No-No | Time of Use (E-TOU-D)-No-No | Electric Vehicle (EV-2A)-No-No | Tiered (E1)-No-Yes | Tiered (E1 - All-Electric)-No-Yes | Time of Use (E-TOU-C)-No-Yes | Time of Use (E-TOU-C - All-Electric)-No-Yes | Time of Use (E-TOU-B)-No-Yes | Time of Use (E-TOU-D)-No-Yes | Electric Vehicle (EV-2A)-No-Yes | Tiered (E1)-Yes-No | Tiered (E1 - All-Electric)-Yes-No | Time of Use (E-TOU-C)-Yes-No | Time of Use (E-TOU-C - All-Electric)-Yes-No | Time of Use (E-TOU-B)-Yes-No | Time of Use (E-TOU-D)-Yes-No | Electric Vehicle (EV-2A)-Yes-No | Tiered (E1)-Yes-Yes | Tiered (E1 - All-Electric)-Yes-Yes | Time of Use (E-TOU-C)-Yes-Yes | Time of Use (E-TOU-C - All-Electric)-Yes-Yes | Time of Use (E-TOU-B)-Yes-Yes | Time of Use (E-TOU-D)-Yes-Yes | Electric Vehicle (EV-2A)-Yes-Yes
No Cooling with Space Heater | 4806.6994 | 4352.6217 | 4338.8602 | 4158.6959 | 3916.624 | 4154.9198 | 3500.2429 | 4598.1855 | 4179.412 | 4162.1293 | 3981.4572 | 3767.4116 | 3997.1764 | 3264.937 | 4236.4339 | 3844.1688 | 3826.7247 | 3646.0947 | 3473.9889 | 3704.2808 | 3113.5208 | 4030.6434 | 3673.9303 | 3652.5682 | 3472.0174 | 3326.564 | 3548.3914 | 2881.1686 | 3102.5175 | 2961.9664 | 2883.0675 | 2798.277 | 2710.0901 | 2897.5751 | 2418.9233 | 3006.6519 | 2879.9958 | 2800.7302 | 2715.5007 | 2641.0205 | 2823.683 | 2308.0764 | 2638.1248 | 2529.1932 | 2441.6646 | 2365.6489 | 2295.8399 | 2477.4322 | 2056.3485 | 2544.7743 | 2447.5485 | 2358.772 | 2283.2918 | 2226.5736 | 2403.3225 | 1945.3583 | 2899.2905 | 2724.9556 | 2698.8996 | 2593.2793 | 2501.4872 | 2656.8741 | 2260.8024 | 2787.2358 | 2627.269 | 2600.9648 | 2494.6286 | 2418.8334 | 2568.8155 | 2130.0367 | 2426.0015 | 2286.4169 | 2245.5412 | 2151.2951 | 2102.9749 | 2253.4022 | 1912.0669 | 2314.412 | 2190.4484 | 2147.6588 | 2054.6145 | 2020.3104 | 2165.3234 | 1781.4533 | 2534.2591 | 2455.9316 | 2395.4723 | 2320.2031 | 2289.9186 | 2441.1474 | 2043.2798 | 2463.3522 | 2393.0081 | 2331.6975 | 2257.1023 | 2236.2747 | 2383.6334 | 1957.1836 | 2103.7474 | 2043.3877 | 1976.2032 | 1908.9162 | 1884.7982 | 2030.8216 | 1689.5764 | 2038.7164 | 1979.6863 | 1911.8572 | 1844.9789 | 1830.9791 | 1973.1139 | 1603.3551 | 3073.6731 | 2905.7872 | 2878.2867 | 2771.7803 | 2655.7864 | 2812.1318 | 2318.2565 | 2982.5591 | 2829.2272 | 2801.5128 | 2695.073 | 2591.7529 | 2743.601 | 2215.1224 | 2568.6506 | 2437.8035 | 2406.3575 | 2301.2699 | 2248.9614 | 2397.8808 | 1966.5108 | 2483.3975 | 2361.5861 | 2330.5451 | 2224.9828 | 2184.8575 | 2329.2622 | 1863.4296 | 1741.8273 | 1682.3278 | 1661.8161 | 1594.4059 | 1663.3717 | 1752.672 | 1498.0231 | 1719.7004 | 1660.0457 | 1639.8998 | 1572.3137 | 1645.1531 | 1733.0308 | 1468.2617 | 1332.0547 | 1275.7693 | 1255.2944 | 1191.5255 | 1265.0704 | 1347.9619 | 1154.2687 | 1310.0749 | 1253.9662 | 1233.5519 | 1169.9833 | 1246.8241 | 1328.29 | 1124.4892 | 3005.431 | 2752.1533 | 2772.5261 | 2578.5242 | 2616.0468 | 2801.3158 | 2396.7397 | 2907.6717 | 2667.1916 | 2686.242 | 2493.0215 | 2543.6444 | 2723.8243 | 2282.4034 | 2536.1572 | 2314.6309 | 2323.5616 | 2144.2202 | 2179.8121 | 2358.2251 | 2016.2143 | 2438.3859 | 2229.9612 | 2237.4519 | 2059.1264 | 2107.1356 | 2280.4227 | 1901.7427 | 3050.8155 | 2791.184 | 2809.3506 | 2616.0099 | 2646.874 | 2835.1849 | 2425.6008 | 2940.2726 | 2697.8033 | 2714.6623 | 2521.7623 | 2567.4827 | 2750.1542 | 2300.2884 | 2598.2626 | 2370.4699 | 2379.1181 | 2198.2451 | 2227.3115 | 2409.6005 | 2061.963 | 2491.1096 | 2277.064 | 2284.822 | 2104.036 | 2147.6645 | 2324.2852 | 1936.4781 | 2560.4612 | 2336.6109 | 2387.6436 | 2188.4394 | 2288.159 | 2439.4725 | 2108.9587 | 2471.7162 | 2263.7426 | 2310.5017 | 2115.3392 | 2222.7647 | 2369.5669 | 2005.589 | 2102.6984 | 1921.7068 | 1950.8267 | 1779.7581 | 1858.8355 | 2003.257 | 1737.7271 | 2013.0017 | 1848.4986 | 1872.8528 | 1706.316 | 1793.341 | 1933.2266 | 1634.4219 | 5454.9218 | 4872.986 | 4815.1708 | 4572.3912 | 4369.0932 | 4723.8264 | 4106.8588 | 5259.9814 | 4716.5066 | 4654.6942 | 4414.0372 | 4234.8007 | 4580.3124 | 3896.3709 | 4874.0988 | 4372.3923 | 4310.7775 | 4077.0397 | 3901.1586 | 4244.369 | 3706.1135 | 4681.2211 | 4216.4997 | 4151.5985 | 3919.3553 | 3767.1896 | 4101.1658 | 3496.552
No Cooling with Wall Furnace | 1081.9739 | 1039.6431 | 1054.4417 | 1006.4828 | 1118.8961 | 1148.2397 | 1087.9018 | 1075.4451 | 1034.4584 | 1047.7516 | 1001.3156 | 1113.2516 | 1142.2686 | 1078.4354 | 685.1184 | 683.0264 | 657.0169 | 654.6468 | 723.7371 | 749.4261 | 737.6797 | 679.5667 | 677.9451 | 651.424 | 649.5868 | 718.2079 | 743.5745 | 728.438 | 1002.5497 | 996.1863 | 972.7997 | 965.5902 | 1073.0221 | 1100.3303 | 1047.2775 | 999.6783 | 993.7441 | 969.9212 | 963.198 | 1070.4155 | 1097.5405 | 1042.8148 | 639.6908 | 639.6908 | 614.3609 | 614.3609 | 678.5347 | 702.0362 | 699.0333 | 637.2222 | 637.2222 | 611.9461 | 611.9461 | 675.9027 | 699.2175 | 694.5582 | 1032.2146 | 993.3919 | 1008.912 | 964.9277 | 1065.0722 | 1091.1032 | 1041.4724 | 1028.5187 | 990.4406 | 1005.1806 | 962.0398 | 1061.9273 | 1087.7509 | 1036.2144 | 638.4866 | 636.8847 | 615.0454 | 613.2306 | 677.1086 | 699.278 | 700.5265 | 635.1687 | 633.9342 | 611.747 | 610.3485 | 673.9514 | 695.9115 | 695.2725 | 986.7509 | 982.0723 | 958.2254 | 952.9248 | 1058.7667 | 1084.7926 | 1034.5829 | 984.5135 | 980.146 | 955.9975 | 951.0493 | 1056.7196 | 1082.5975 | 1031.0834 | 624.6786 | 624.6786 | 601.4838 | 601.4838 | 664.022 | 685.9406 | 688.3555 | 622.7368 | 622.7368 | 599.5953 | 599.5953 | 661.9602 | 683.7291 | 684.8517 | 1039.6631 | 1000.1875 | 1016.4516 | 971.7275 | 1071.6602 | 1097.6145 | 1044.495 | 1036.8371 | 997.9077 | 1013.6292 | 969.5239 | 1069.2512 | 1095.0342 | 1040.3707 | 634.0911 | 634.0911 | 613.4989 | 613.4989 | 677.3293 | 697.1592 | 701.8643 | 631.8163 | 631.8163 | 611.3022 | 611.3022 | 674.928 | 694.586 | 697.7695 | 959.0661 | 957.9537 | 933.0647 | 931.8044 | 1034.928 | 1058.3188 | 1014.5619 | 958.2632 | 957.2572 | 932.2816 | 931.1418 | 1034.2042 | 1057.5377 | 1013.3125 | 595.855 | 595.855 | 578.885 | 578.885 | 638.2398 | 655.3924 | 671.9593 | 595.1523 | 595.1523 | 578.2169 | 578.2169 | 637.5098 | 654.6044 | 670.7056 | 994.9982 | 991.3785 | 965.2774 | 961.1764 | 1068.0141 | 1095.1166 | 1045.3367 | 992.0487 | 988.8416 | 962.3281 | 958.6946 | 1065.3064 | 1092.2178 | 1040.7806 | 620.8635 | 620.8635 | 596.1263 | 596.1263 | 658.0227 | 681.0376 | 683.7919 | 618.2891 | 618.2891 | 593.6124 | 593.6124 | 655.2781 | 678.0976 | 679.2179 | 996.7444 | 992.8369 | 967.0154 | 962.5884 | 1069.5841 | 1096.7638 | 1046.9578 | 993.4381 | 990.0612 | 963.6897 | 959.8638 | 1066.6136 | 1093.5827 | 1041.9559 | 633.7301 | 633.7301 | 608.9399 | 608.9399 | 672.3751 | 695.8957 | 699.3727 | 630.9064 | 630.9064 | 606.1732 | 606.1732 | 669.3569 | 692.6617 | 694.3376 | 982.4671 | 980.5824 | 954.0288 | 951.8934 | 1057.548 | 1083.3283 | 1036.7227 | 979.7388 | 978.2427 | 951.2924 | 949.5974 | 1055.0332 | 1080.6395 | 1032.4894 | 612.392 | 612.392 | 590.2694 | 590.2694 | 651.375 | 672.6964 | 682.5463 | 610.0238 | 610.0238 | 587.9492 | 587.9492 | 648.8326 | 669.9763 | 678.3016 | 1090.2798 | 1083.2639 | 1051.6133 | 1043.6646 | 1160.8121 | 1196.8532 | 1134.6361 | 1083.9676 | 1077.6988 | 1045.2511 | 1038.1489 | 1154.8074 | 1190.447 | 1124.4895 | 710.3154 | 710.3154 | 678.4267 | 678.4267 | 750.4617 | 780.9904 | 777.357 | 704.8027 | 704.8027 | 672.9697 | 672.9697 | 744.517 | 774.6455 | 767.3781
No Cooling with 80 AFUE Furnace | 1081.9739 | 1039.6431 | 1054.4417 | 1006.4828 | 1118.8961 | 1148.2397 | 1087.9018 | 1075.4451 | 1034.4584 | 1047.7516 | 1001.3156 | 1113.2516 | 1142.2686 | 1078.4354 | 685.1184 | 683.0264 | 657.0169 | 654.6468 | 723.7371 | 749.4261 | 737.6797 | 679.5667 | 677.9451 | 651.424 | 649.5868 | 718.2079 | 743.5745 | 728.438 | 1002.5497 | 996.1863 | 972.7997 | 965.5902 | 1073.0221 | 1100.3303 | 1047.2775 | 999.6783 | 993.7441 | 969.9212 | 963.198 | 1070.4155 | 1097.5405 | 1042.8148 | 639.6908 | 639.6908 | 614.3609 | 614.3609 | 678.5347 | 702.0362 | 699.0333 | 637.2222 | 637.2222 | 611.9461 | 611.9461 | 675.9027 | 699.2175 | 694.5582 | 1032.2146 | 993.3919 | 1008.912 | 964.9277 | 1065.0722 | 1091.1032 | 1041.4724 | 1028.5187 | 990.4406 | 1005.1806 | 962.0398 | 1061.9273 | 1087.7509 | 1036.2144 | 638.4866 | 636.8847 | 615.0454 | 613.2306 | 677.1086 | 699.278 | 700.5265 | 635.1687 | 633.9342 | 611.747 | 610.3485 | 673.9514 | 695.9115 | 695.2725 | 986.7509 | 982.0723 | 958.2254 | 952.9248 | 1058.7667 | 1084.7926 | 1034.5829 | 984.5135 | 980.146 | 955.9975 | 951.0493 | 1056.7196 | 1082.5975 | 1031.0834 | 624.6786 | 624.6786 | 601.4838 | 601.4838 | 664.022 | 685.9406 | 688.3555 | 622.7368 | 622.7368 | 599.5953 | 599.5953 | 661.9602 | 683.7291 | 684.8517 | 1039.6631 | 1000.1875 | 1016.4516 | 971.7275 | 1071.6602 | 1097.6145 | 1044.495 | 1036.8371 | 997.9077 | 1013.6292 | 969.5239 | 1069.2512 | 1095.0342 | 1040.3707 | 634.0911 | 634.0911 | 613.4989 | 613.4989 | 677.3293 | 697.1592 | 701.8643 | 631.8163 | 631.8163 | 611.3022 | 611.3022 | 674.928 | 694.586 | 697.7695 | 959.0661 | 957.9537 | 933.0647 | 931.8044 | 1034.928 | 1058.3188 | 1014.5619 | 958.2632 | 957.2572 | 932.2816 | 931.1418 | 1034.2042 | 1057.5377 | 1013.3125 | 595.855 | 595.855 | 578.885 | 578.885 | 638.2398 | 655.3924 | 671.9593 | 595.1523 | 595.1523 | 578.2169 | 578.2169 | 637.5098 | 654.6044 | 670.7056 | 994.9982 | 991.3785 | 965.2774 | 961.1764 | 1068.0141 | 1095.1166 | 1045.3367 | 992.0487 | 988.8416 | 962.3281 | 958.6946 | 1065.3064 | 1092.2178 | 1040.7806 | 620.8635 | 620.8635 | 596.1263 | 596.1263 | 658.0227 | 681.0376 | 683.7919 | 618.2891 | 618.2891 | 593.6124 | 593.6124 | 655.2781 | 678.0976 | 679.2179 | 996.7444 | 992.8369 | 967.0154 | 962.5884 | 1069.5841 | 1096.7638 | 1046.9578 | 993.4381 | 990.0612 | 963.6897 | 959.8638 | 1066.6136 | 1093.5827 | 1041.9559 | 633.7301 | 633.7301 | 608.9399 | 608.9399 | 672.3751 | 695.8957 | 699.3727 | 630.9064 | 630.9064 | 606.1732 | 606.1732 | 669.3569 | 692.6617 | 694.3376 | 982.4671 | 980.5824 | 954.0288 | 951.8934 | 1057.548 | 1083.3283 | 1036.7227 | 979.7388 | 978.2427 | 951.2924 | 949.5974 | 1055.0332 | 1080.6395 | 1032.4894 | 612.392 | 612.392 | 590.2694 | 590.2694 | 651.375 | 672.6964 | 682.5463 | 610.0238 | 610.0238 | 587.9492 | 587.9492 | 648.8326 | 669.9763 | 678.3016 | 1090.2798 | 1083.2639 | 1051.6133 | 1043.6646 | 1160.8121 | 1196.8532 | 1134.6361 | 1083.9676 | 1077.6988 | 1045.2511 | 1038.1489 | 1154.8074 | 1190.447 | 1124.4895 | 710.3154 | 710.3154 | 678.4267 | 678.4267 | 750.4617 | 780.9904 | 777.357 | 704.8027 | 704.8027 | 672.9697 | 672.9697 | 744.517 | 774.6455 | 767.3781
Standard AC Window Unit and Wall Furnace | 1118.3716 | 1068.5854 | 1099.5473 | 1043.1418 | 1160.461 | 1184.1283 | 1138.056 | 1088.0708 | 1044.4338 | 1062.3911 | 1012.9524 | 1126.5113 | 1154.1235 | 1092.391 | 700.746 | 698.654 | 677.4706 | 675.1004 | 746.9593 | 769.8334 | 767.1141 | 682.3843 | 680.7627 | 655.0141 | 653.1768 | 722.392 | 747.3336 | 733.5465 | 1947.7652 | 1942.5697 | 2087.3485 | 2081.4622 | 2095.8255 | 2005.3077 | 2215.0162 | 1747.2031 | 1742.9631 | 1839.339 | 1834.5352 | 1870.1577 | 1811.5793 | 1915.4033 | 1337.995 | 1346.2997 | 1455.5327 | 1464.9415 | 1503.6488 | 1429.0671 | 1692.6055 | 1139.5714 | 1150.8497 | 1210.1142 | 1222.892 | 1276.3535 | 1233.7971 | 1393.5069 | 1307.9769 | 1268.9114 | 1339.8233 | 1295.5639 | 1365.657 | 1352.0921 | 1375.8641 | 1204.9653 | 1166.8228 | 1208.2766 | 1165.0628 | 1244.2069 | 1249.8556 | 1217.0263 | 799.1098 | 793.1172 | 815.297 | 808.5076 | 879.0319 | 874.414 | 943.9052 | 706.6987 | 704.0141 | 697.5924 | 694.5509 | 769.1123 | 780.8366 | 801.4311 | 1991.7223 | 1987.8975 | 2131.5051 | 2127.1718 | 2130.3249 | 2037.5344 | 2218.4593 | 1796.0225 | 1793.1081 | 1888.5108 | 1885.209 | 1909.2733 | 1848.1433 | 1921.9333 | 1354.8281 | 1358.8847 | 1472.1444 | 1476.7404 | 1510.206 | 1435.0562 | 1687.2081 | 1156.2285 | 1166.6183 | 1226.2823 | 1238.0535 | 1286.143 | 1242.636 | 1389.7961 | 1250.1164 | 1210.68 | 1270.5761 | 1225.8965 | 1301.1869 | 1297.0268 | 1308.3143 | 1159.5448 | 1120.6656 | 1154.8377 | 1110.7894 | 1194.7059 | 1207.136 | 1169.0825 | 754.3349 | 750.5943 | 765.1031 | 760.8652 | 831.1903 | 831.0733 | 893.7638 | 677.0049 | 676.7411 | 665.9076 | 665.6087 | 735.2312 | 748.8928 | 768.7316 | 2057.4934 | 2047.5299 | 2173.1456 | 2161.8574 | 2163.4861 | 2086.7571 | 2191.1429 | 1838.9679 | 1829.1142 | 1907.5239 | 1896.3601 | 1922.7947 | 1876.5922 | 1863.7838 | 1374.3295 | 1374.6362 | 1473.7834 | 1474.1309 | 1511.979 | 1447.298 | 1647.6466 | 1157.3908 | 1161.5443 | 1210.1536 | 1214.8593 | 1268.0226 | 1234.1628 | 1319.129 | 3002.0341 | 2916.2465 | 3253.0255 | 3155.8319 | 3176.9737 | 2999.7659 | 3285.0002 | 2798.9323 | 2728.0234 | 3007.0101 | 2926.6735 | 2954.4635 | 2802.8438 | 2974.7822 | 2098.5899 | 2059.6093 | 2311.7368 | 2267.5735 | 2321.6955 | 2172.8613 | 2562.9569 | 1899.9321 | 1871.9503 | 2070.6146 | 2038.9125 | 2099.7474 | 1976.6478 | 2255.459 | 2566.7625 | 2488.5701 | 2770.9439 | 2682.3554 | 2749.0595 | 2611.8763 | 2905.1925 | 2353.4244 | 2286.6111 | 2511.6452 | 2435.9488 | 2514.5385 | 2405.6662 | 2584.8834 | 1811.6551 | 1768.1805 | 1988.0494 | 1938.7947 | 2031.0579 | 1914.5788 | 2298.9265 | 1595.0892 | 1563.8651 | 1725.3884 | 1690.0129 | 1792.8041 | 1704.9048 | 1976.8679 | 3168.4541 | 3069.9513 | 3421.0109 | 3309.4116 | 3346.049 | 3169.4294 | 3447.1324 | 2955.9337 | 2868.3694 | 3164.7739 | 3065.5674 | 3114.7977 | 2963.5802 | 3122.423 | 2200.9092 | 2153.8781 | 2418.2056 | 2364.9216 | 2439.4722 | 2289.3232 | 2696.1308 | 1991.0154 | 1956.4309 | 2165.1735 | 2125.9908 | 2207.0085 | 2082.2558 | 2371.9723 | 2286.1137 | 2257.4238 | 2452.3076 | 2429.2815 | 2441.0051 | 2316.0891 | 2462.5052 | 2085.0219 | 2065.7321 | 2204.9539 | 2183.0995 | 2213.5817 | 2126.516 | 2153.7172 | 1614.5026 | 1601.7401 | 1763.1898 | 1748.7305 | 1785.9034 | 1683.5395 | 1914.7036 | 1421.2748 | 1408.2339 | 1515.5912 | 1500.8165 | 1557.4638 | 1492.7792 | 1606.501
Evaporative Cooler and Wall Furnace | 1090.0467 | 1046.0831 | 1064.4385 | 1014.6297 | 1128.139 | 1156.2199 | 1099.0056 | 1078.1123 | 1036.5813 | 1050.8445 | 1003.7918 | 1116.0736 | 1144.7829 | 1081.4156 | 687.2736 | 685.1815 | 659.8245 | 657.4543 | 726.9021 | 752.2266 | 741.6409 | 679.8831 | 678.2615 | 651.8404 | 650.0032 | 718.6962 | 744.0081 | 729.0384 | 1211.2761 | 1215.1679 | 1221.8943 | 1226.3035 | 1317.8182 | 1315.4003 | 1329.8692 | 1159.7089 | 1165.5318 | 1157.8278 | 1164.4248 | 1259.2157 | 1264.6592 | 1249.469 | 728.0494 | 728.0494 | 727.8422 | 727.8422 | 805.7534 | 813.43 | 864.5717 | 688.8639 | 688.8639 | 678.8961 | 678.8961 | 750.9076 | 764.9202 | 792.8038 | 1086.9038 | 1049.131 | 1075.8919 | 1033.097 | 1126.1487 | 1143.1938 | 1110.6733 | 1061.4502 | 1024.3979 | 1044.0469 | 1002.0683 | 1097.0447 | 1118.1061 | 1071.6951 | 649.9964 | 648.7817 | 631.784 | 630.4078 | 696.5755 | 715.7552 | 726.6986 | 636.5667 | 635.7016 | 615.1834 | 614.2032 | 678.355 | 699.0555 | 702.4815 | 1214.75 | 1219.9996 | 1227.2338 | 1233.1813 | 1320.7157 | 1316.0516 | 1326.8818 | 1164.2035 | 1171.1024 | 1163.9066 | 1171.7229 | 1262.7584 | 1266.1419 | 1246.2509 | 714.1501 | 714.1501 | 716.0581 | 716.0581 | 791.9986 | 798.0802 | 856.3897 | 673.1386 | 673.1386 | 664.8658 | 664.8658 | 734.7985 | 747.5652 | 781.2793 | 1080.8845 | 1042.3369 | 1067.6643 | 1023.9917 | 1118.1048 | 1137.0287 | 1099.5008 | 1058.1705 | 1020.2668 | 1039.233 | 996.2898 | 1092.21 | 1114.6844 | 1065.0591 | 643.4095 | 643.4095 | 627.3389 | 627.3389 | 692.6695 | 710.1989 | 723.3359 | 631.8026 | 631.8026 | 612.8704 | 612.8704 | 676.561 | 695.3337 | 701.8391 | 1195.7742 | 1202.1439 | 1201.9502 | 1209.1667 | 1298.5375 | 1297.1128 | 1290.9089 | 1145.5966 | 1154.3473 | 1140.0564 | 1149.9705 | 1241.9926 | 1247.7411 | 1211.0211 | 673.5989 | 673.5989 | 675.4658 | 675.4658 | 746.4684 | 752.3235 | 812.8226 | 632.0063 | 632.0063 | 624.3714 | 624.3714 | 689.311 | 701.3342 | 737.8273 | 1654.0204 | 1613.9486 | 1717.6669 | 1672.2673 | 1812.167 | 1766.7681 | 1836.7928 | 1581.1372 | 1546.3778 | 1627.6489 | 1588.268 | 1729.9324 | 1694.3998 | 1714.8136 | 921.7334 | 921.7334 | 958.2424 | 958.2424 | 1062.0431 | 1041.9523 | 1186.516 | 858.8011 | 858.8011 | 880.2373 | 880.2373 | 974.7608 | 964.5709 | 1065.2191 | 1417.721 | 1385.9486 | 1453.0614 | 1417.0647 | 1575.0342 | 1551.779 | 1608.5562 | 1351.2495 | 1331.0215 | 1370.8943 | 1347.9769 | 1500.3519 | 1486.2578 | 1500.1317 | 842.7392 | 842.7392 | 864.6831 | 864.6831 | 957.8925 | 950.4266 | 1067.59 | 782.2734 | 782.2734 | 790.3489 | 790.3489 | 874.8767 | 876.7031 | 956.3688 | 1671.8576 | 1630.8083 | 1731.9646 | 1685.4575 | 1847.3227 | 1803.2865 | 1869.6846 | 1596.9668 | 1563.3762 | 1639.8681 | 1601.8115 | 1763.848 | 1729.5272 | 1744.8305 | 927.0246 | 927.0246 | 965.712 | 965.712 | 1070.541 | 1050.0228 | 1205.3647 | 860.7386 | 860.7386 | 884.4329 | 884.4329 | 979.7315 | 968.955 | 1078.6202 | 1284.1554 | 1264.7488 | 1281.6661 | 1259.6793 | 1391.0926 | 1397.8698 | 1374.1922 | 1247.474 | 1231.8423 | 1235.1483 | 1217.4382 | 1347.9601 | 1360.8712 | 1311.3478 | 775.0279 | 775.0279 | 762.5442 | 762.5442 | 844.4937 | 862.9627 | 897.983 | 745.2538 | 745.2538 | 725.2595 | 725.2595 | 802.9256 | 825.991 | 841.6726
Gas Furnace Split System: 10 SEER, 80 AFUE Furnace | 1110.6467 | 1062.3442 | 1087.357 | 1032.6324 | 1148.4937 | 1175.3784 | 1121.019 | 1090.5397 | 1046.4289 | 1063.4446 | 1013.469 | 1127.0193 | 1155.8557 | 1091.2606 | 699.3341 | 696.6991 | 672.7406 | 669.7553 | 740.797 | 765.9011 | 756.3617 | 687.7325 | 685.6148 | 659.3437 | 656.9444 | 726.5597 | 752.2713 | 735.8862 | 1675.2257 | 1669.5298 | 1766.4109 | 1759.9577 | 1807.8539 | 1750.1291 | 1885.2794 | 1540.5224 | 1538.5916 | 1597.4836 | 1595.2961 | 1653.4334 | 1617.8144 | 1673.274 | 1084.9474 | 1096.57 | 1155.3373 | 1168.5051 | 1231.0733 | 1188.4211 | 1372.9241 | 951.2931 | 962.7479 | 987.9473 | 1000.9251 | 1073.4802 | 1053.0738 | 1161.1197 | 1201.1166 | 1161.7531 | 1210.658 | 1166.0609 | 1248.0906 | 1250.5859 | 1244.2006 | 1138.7398 | 1100.1064 | 1131.0853 | 1087.3153 | 1174.7089 | 1188.4297 | 1146.7309 | 709.9476 | 706.8592 | 705.5878 | 702.0888 | 777.7375 | 787.4721 | 824.1802 | 666.4927 | 665.0299 | 649.4755 | 647.8182 | 716.364 | 734.1847 | 744.0917 | 1703.3738 | 1699.9862 | 1796.2559 | 1792.418 | 1830.4683 | 1769.6845 | 1886.4283 | 1571.467 | 1569.8896 | 1629.7291 | 1627.942 | 1678.2143 | 1639.7187 | 1674.2805 | 1084.013 | 1095.3736 | 1155.4205 | 1168.2917 | 1226.2562 | 1182.1719 | 1365.0927 | 952.4293 | 961.8116 | 989.925 | 1000.5547 | 1068.9505 | 1047.166 | 1151.2767 | 1171.2271 | 1130.829 | 1174.2592 | 1128.49 | 1213.8296 | 1221.8368 | 1206.8474 | 1115.0356 | 1075.3647 | 1102.6579 | 1057.7126 | 1148.1709 | 1166.0573 | 1120.1633 | 691.42 | 690.5253 | 686.3889 | 685.3753 | 757.5641 | 768.1864 | 802.5834 | 652.9671 | 652.9671 | 636.5665 | 636.5665 | 702.9749 | 720.4471 | 730.9675 | 1682.1544 | 1672.871 | 1749.9509 | 1739.4332 | 1786.5672 | 1742.0478 | 1794.101 | 1551.0862 | 1545.8459 | 1587.5891 | 1581.652 | 1638.8427 | 1613.6489 | 1583.1367 | 1020.2346 | 1029.3876 | 1072.9091 | 1083.2791 | 1149.405 | 1116.6103 | 1259.9122 | 890.6962 | 899.5656 | 912.6971 | 922.7457 | 996.3051 | 983.2029 | 1046.8969 | 2793.4372 | 2718.5077 | 3023.8575 | 2938.9659 | 2974.5325 | 2812.6895 | 3082.8275 | 2620.7471 | 2557.5097 | 2808.7902 | 2737.145 | 2778.9825 | 2642.2039 | 2796.7428 | 1906.1556 | 1875.2897 | 2098.6233 | 2063.6536 | 2131.8725 | 1998.8281 | 2370.396 | 1735.7847 | 1711.137 | 1886.518 | 1858.5933 | 1933.7136 | 1825.8584 | 2084.8074 | 2271.5703 | 2204.9955 | 2436.0644 | 2360.6382 | 2452.1553 | 2341.9344 | 2581.2941 | 2100.5794 | 2043.8516 | 2223.874 | 2159.6039 | 2259.1247 | 2173.9488 | 2306.7213 | 1532.9646 | 1501.3898 | 1670.0795 | 1634.3067 | 1748.4432 | 1658.6507 | 1984.4211 | 1357.3944 | 1332.7131 | 1453.3065 | 1425.3436 | 1548.3479 | 1484.0399 | 1706.1425 | 2905.7696 | 2817.6701 | 3133.0146 | 3033.2019 | 3092.8493 | 2934.0464 | 3191.3788 | 2725.4635 | 2650.0296 | 2909.8979 | 2824.4348 | 2890.0226 | 2756.3852 | 2893.5519 | 1957.5649 | 1920.9065 | 2149.4294 | 2107.8971 | 2200.215 | 2068.5379 | 2450.5809 | 1775.4544 | 1748.9449 | 1925.0109 | 1894.9769 | 1993.094 | 1886.5118 | 2151.3417 | 1683.6731 | 1662.0695 | 1747.8683 | 1723.3924 | 1810.4287 | 1767.8501 | 1806.0262 | 1600.1467 | 1579.0994 | 1639.0858 | 1615.2402 | 1709.3539 | 1683.3359 | 1658.8404 | 1041.1326 | 1034.5044 | 1081.478 | 1073.9686 | 1175.1161 | 1152.9987 | 1270.2793 | 961.5708 | 955.0494 | 977.8416 | 970.4532 | 1070.2441 | 1064.5516 | 1122.7705
Gas Furnace Split System: 12 SEER, 80 AFUE Furnace | 1109.6337 | 1061.5476 | 1086.1014 | 1031.622 | 1147.3478 | 1174.3901 | 1119.6319 | 1090.2182 | 1046.1704 | 1063.0729 | 1013.1687 | 1126.6774 | 1155.5497 | 1090.9023 | 698.8764 | 696.2414 | 672.1391 | 669.1538 | 740.1112 | 765.2968 | 755.4909 | 687.6655 | 685.5478 | 659.2577 | 656.8584 | 726.4593 | 752.1813 | 735.7623 | 1637.4006 | 1632.1468 | 1721.7831 | 1715.8309 | 1767.7487 | 1714.709 | 1839.5352 | 1510.0004 | 1508.4814 | 1562.0565 | 1560.3355 | 1621.5721 | 1589.4075 | 1638.8337 | 1050.4532 | 1061.821 | 1114.3096 | 1127.1887 | 1193.3141 | 1155.1846 | 1328.7229 | 923.6553 | 935.0192 | 955.6351 | 968.5098 | 1044.1017 | 1026.9442 | 1128.4342 | 1192.2674 | 1152.8232 | 1200.0514 | 1155.3629 | 1238.4921 | 1242.252 | 1233.5433 | 1133.0547 | 1094.4145 | 1124.5651 | 1080.7874 | 1168.8194 | 1183.1917 | 1140.9582 | 704.0179 | 701.5643 | 698.228 | 695.4482 | 770.2268 | 780.9962 | 815.1438 | 663.6802 | 662.2174 | 646.1573 | 644.5 | 712.6206 | 730.8441 | 739.9841 | 1662.9902 | 1659.6725 | 1749.0661 | 1745.3073 | 1788.3696 | 1732.3355 | 1840.0208 | 1538.3285 | 1537.2293 | 1591.7074 | 1590.4621 | 1644.2749 | 1609.292 | 1639.2245 | 1047.3978 | 1058.6456 | 1112.298 | 1125.0413 | 1186.8056 | 1147.2941 | 1320.3375 | 923.511 | 932.0227 | 956.5128 | 966.1562 | 1037.6277 | 1019.1517 | 1117.9556 | 1164.4722 | 1124.2349 | 1166.1058 | 1120.5187 | 1206.5012 | 1215.4718 | 1198.4149 | 1111.0954 | 1071.3995 | 1098.1383 | 1053.1647 | 1144.1655 | 1162.4781 | 1116.0872 | 686.9131 | 686.4917 | 680.7341 | 680.2567 | 751.8408 | 763.2432 | 795.4331 | 651.1851 | 651.1851 | 634.449 | 634.449 | 700.6213 | 718.332 | 728.2266 | 1641.8218 | 1633.3347 | 1704.4116 | 1694.7961 | 1746.0575 | 1705.1895 | 1752.2319 | 1517.9214 | 1512.9594 | 1550.9313 | 1545.3095 | 1606.2035 | 1583.6068 | 1552.5129 | 983.1143 | 993.1851 | 1030.7565 | 1042.1662 | 1111.1783 | 1081.959 | 1219.5072 | 862.9639 | 870.3915 | 881.9549 | 890.3701 | 965.8065 | 955.2322 | 1017.7191 | 2689.0368 | 2617.0281 | 2904.2055 | 2822.6229 | 2867.9378 | 2716.7869 | 2968.7146 | 2525.5178 | 2464.9233 | 2700.6754 | 2632.0245 | 2683.2699 | 2555.7186 | 2698.4667 | 1805.5114 | 1776.8396 | 1982.7686 | 1950.2847 | 2028.1744 | 1905.8602 | 2258.3445 | 1645.1726 | 1621.6562 | 1783.1842 | 1756.5411 | 1840.7829 | 1742.2008 | 1988.5794 | 2197.2447 | 2133.0895 | 2350.3697 | 2277.6847 | 2375.4218 | 2272.9026 | 2496.0646 | 2035.4098 | 1980.5854 | 2149.6287 | 2087.5151 | 2193.0187 | 2114.1038 | 2236.5444 | 1461.5141 | 1432.2929 | 1587.3252 | 1554.2189 | 1674.6156 | 1592.4237 | 1901.0674 | 1295.9688 | 1273.0133 | 1382.9836 | 1356.9761 | 1485.0563 | 1426.9227 | 1637.8234 | 2793.1784 | 2708.7754 | 3005.2818 | 2909.657 | 2979.0945 | 2830.7146 | 3070.7588 | 2622.455 | 2551.0168 | 2794.1322 | 2713.1958 | 2787.5908 | 2662.9079 | 2789.4647 | 1849.6507 | 1816.1773 | 2026.3785 | 1988.4546 | 2089.9979 | 1968.8448 | 2332.4454 | 1677.562 | 1653.1395 | 1814.4689 | 1786.7994 | 1893.8142 | 1796.2995 | 2049.4922 | 1651.4742 | 1629.6418 | 1709.9451 | 1685.21 | 1776.3869 | 1738.0856 | 1770.8427 | 1571.8876 | 1550.8958 | 1606.4345 | 1582.6518 | 1680.3138 | 1657.658 | 1630.886 | 1013.8708 | 1007.3104 | 1049.0262 | 1041.5936 | 1143.7591 | 1125.6588 | 1236.7583 | 937.6759 | 931.0525 | 950.0486 | 942.5445 | 1043.7155 | 1041.1186 | 1096.4803
Gas Furnace Split System: 13 SEER, 80 AFUE Furnace | 1106.8853 | 1059.3738 | 1082.6961 | 1028.8678 | 1144.2343 | 1171.7063 | 1115.8576 | 1089.2771 | 1045.4131 | 1061.9802 | 1012.2843 | 1125.6701 | 1154.6522 | 1089.8381 | 697.7597 | 695.1247 | 670.6699 | 667.6846 | 738.447 | 763.8252 | 753.3632 | 687.4841 | 685.3664 | 659.0217 | 656.6224 | 726.1815 | 751.9327 | 735.4213 | 1550.6698 | 1546.9357 | 1620.3158 | 1616.0852 | 1676.7523 | 1633.9887 | 1737.4728 | 1433.9826 | 1433.9187 | 1473.8612 | 1473.7889 | 1542.5488 | 1518.9486 | 1553.5579 | 974.9355 | 986.4703 | 1024.8904 | 1037.9588 | 1111.1342 | 1082.6765 | 1232.549 | 859.0032 | 870.2549 | 879.7582 | 892.5059 | 974.6513 | 965.2453 | 1050.2029 | 1169.68 | 1130.2587 | 1173.0221 | 1128.3595 | 1213.9931 | 1220.9565 | 1206.5614 | 1117.6664 | 1079.0348 | 1106.8498 | 1063.0819 | 1152.9544 | 1169.1187 | 1125.3682 | 691.1548 | 689.2947 | 682.0389 | 679.9315 | 752.6779 | 765.8635 | 793.7898 | 657.4075 | 655.9446 | 638.6131 | 636.9558 | 704.0991 | 723.2441 | 730.3226 | 1569.1852 | 1566.4886 | 1640.2378 | 1637.1826 | 1690.8116 | 1645.4147 | 1734.344 | 1455.2428 | 1455.9821 | 1496.3004 | 1497.138 | 1559.3559 | 1533.1847 | 1551.47 | 966.3147 | 977.1226 | 1017.1711 | 1029.4159 | 1099.1535 | 1069.5721 | 1220.8379 | 855.5893 | 863.7041 | 877.6598 | 886.8535 | 962.8935 | 952.3868 | 1037.0239 | 1145.8441 | 1105.4895 | 1143.6592 | 1097.9393 | 1186.2738 | 1197.8878 | 1175.3346 | 1099.5898 | 1059.9075 | 1084.8862 | 1039.928 | 1132.3694 | 1151.966 | 1104.0431 | 676.3099 | 676.3099 | 667.2307 | 667.2307 | 737.2591 | 750.6397 | 777.062 | 646.799 | 646.799 | 629.1379 | 629.1379 | 694.717 | 713.022 | 721.1443 | 1546.6359 | 1540.1157 | 1597.2661 | 1589.879 | 1650.8601 | 1618.2404 | 1654.3489 | 1436.5473 | 1433.5653 | 1460.5392 | 1457.1607 | 1526.1885 | 1510.057 | 1476.2374 | 901.5185 | 911.5965 | 938.0458 | 949.4637 | 1025.0696 | 1003.7533 | 1127.439 | 798.9478 | 804.7012 | 810.3468 | 816.8653 | 894.2953 | 889.8395 | 947.2309 | 2458.7692 | 2395.2451 | 2644.056 | 2572.0861 | 2637.0625 | 2507.3729 | 2728.5633 | 2300.994 | 2247.4157 | 2447.4371 | 2386.7352 | 2458.4274 | 2351.8241 | 2469.9532 | 1591.6016 | 1567.0415 | 1739.4137 | 1711.5883 | 1809.0854 | 1708.2692 | 2026.5771 | 1438.9468 | 1415.0475 | 1548.9717 | 1521.8948 | 1627.0292 | 1549.4944 | 1768.1989 | 2028.0653 | 1971.0972 | 2157.6889 | 2093.1466 | 2204.2903 | 2117.9832 | 2310.3559 | 1875.3856 | 1826.2637 | 1968.1068 | 1912.4538 | 2031.7795 | 1967.8598 | 2066.4153 | 1307.2781 | 1282.8493 | 1410.355 | 1382.6783 | 1515.252 | 1448.8002 | 1722.9063 | 1153.672 | 1140.582 | 1220.382 | 1205.5516 | 1334.8031 | 1291.2434 | 1474.9406 | 2545.6804 | 2473.1591 | 2728.4613 | 2646.2979 | 2734.2357 | 2606.3781 | 2818.4472 | 2380.3144 | 2319.0069 | 2523.6769 | 2454.2183 | 2548.015 | 2443.4693 | 2548.0434 | 1620.0328 | 1594.8047 | 1767.5711 | 1738.9889 | 1859.2359 | 1758.8006 | 2089.9231 | 1454.5685 | 1436.7634 | 1563.4826 | 1543.3102 | 1667.4294 | 1590.3614 | 1817.4235 | 1581.9638 | 1560.1313 | 1628.4717 | 1603.7364 | 1703.3941 | 1674.219 | 1697.0273 | 1506.4358 | 1485.6535 | 1530.4451 | 1506.8998 | 1612.3931 | 1597.8114 | 1564.9073 | 959.6786 | 952.9028 | 984.4457 | 976.769 | 1081.1155 | 1071.132 | 1169.4569 | 886.6281 | 885.5947 | 890.0588 | 888.888 | 985.832 | 990.2202 | 1037.2927
Gas Furnace Split System: 14 SEER, 80 AFUE Furnace | 1105.0745 | 1057.9315 | 1080.4487 | 1027.0378 | 1142.1573 | 1169.9151 | 1113.3437 | 1088.7073 | 1044.9512 | 1061.3217 | 1011.748 | 1125.0594 | 1154.1055 | 1089.1985 | 697.0163 | 694.3813 | 669.6909 | 666.7056 | 737.3309 | 762.8338 | 751.9451 | 687.3859 | 685.2682 | 658.8938 | 656.4945 | 726.0306 | 751.7977 | 735.2364 | 1480.6713 | 1478.3036 | 1537.6116 | 1534.9291 | 1602.2122 | 1568.2001 | 1652.2133 | 1377.636 | 1378.7638 | 1408.4669 | 1409.7446 | 1484.1874 | 1466.9156 | 1490.4356 | 913.5184 | 924.7433 | 951.4154 | 964.1328 | 1043.4357 | 1023.2451 | 1151.9912 | 819.3695 | 822.5534 | 832.8912 | 836.4984 | 923.5939 | 919.8794 | 992.4817 | 1153.56 | 1114.1113 | 1153.6889 | 1108.9953 | 1196.4339 | 1205.7145 | 1187.0309 | 1107.348 | 1068.6796 | 1095.0224 | 1051.2128 | 1142.2843 | 1159.6259 | 1114.9075 | 682.5659 | 680.7058 | 671.1154 | 669.008 | 740.3081 | 755.2132 | 778.6356 | 653.3828 | 651.9199 | 633.7793 | 632.1219 | 698.642 | 718.3764 | 724.1413 | 1494.5577 | 1493.359 | 1552.9289 | 1551.5709 | 1612.7791 | 1576.2305 | 1648.0767 | 1394.4986 | 1396.439 | 1426.6162 | 1428.8146 | 1497.2343 | 1477.4899 | 1487.296 | 903.717 | 912.3967 | 942.9595 | 952.7933 | 1028.978 | 1007.6495 | 1139.567 | 809.7125 | 813.892 | 824.346 | 829.0812 | 908.8592 | 904.0941 | 978.2739 | 1133.7173 | 1093.3653 | 1129.0098 | 1083.2929 | 1173.0455 | 1186.4007 | 1160.0828 | 1092.5568 | 1052.8748 | 1076.8233 | 1031.8654 | 1125.2296 | 1145.5837 | 1096.775 | 669.8104 | 669.8104 | 658.8692 | 658.8692 | 727.9149 | 742.5632 | 765.1601 | 644.4093 | 644.4093 | 626.2346 | 626.2346 | 691.4949 | 710.1177 | 717.2023 | 1472.0844 | 1466.6228 | 1513.0471 | 1506.8594 | 1575.8289 | 1550.0134 | 1576.7104 | 1375.0557 | 1374.6057 | 1392.608 | 1392.0981 | 1466.1476 | 1454.7829 | 1420.0271 | 842.2241 | 849.1128 | 870.2868 | 878.0914 | 958.2263 | 943.3628 | 1055.0312 | 753.9486 | 757.0988 | 760.3615 | 763.9306 | 841.9841 | 841.9162 | 896.2823 | 2263.6439 | 2206.387 | 2419.986 | 2355.1165 | 2437.964 | 2328.444 | 2514.5653 | 2126.0019 | 2077.0802 | 2248.5827 | 2193.1566 | 2281.8948 | 2192.3874 | 2288.4434 | 1412.7488 | 1389.0805 | 1532.4246 | 1505.6095 | 1620.6685 | 1539.8413 | 1819.9781 | 1278.6273 | 1259.5639 | 1365.4405 | 1343.8425 | 1460.467 | 1399.8954 | 1593.774 | 1889.5061 | 1836.8859 | 1997.6657 | 1938.0495 | 2061.5052 | 1989.6414 | 2151.2149 | 1755.6323 | 1710.4067 | 1831.5948 | 1780.3563 | 1910.5169 | 1858.1091 | 1937.5672 | 1182.3562 | 1167.8468 | 1264.8289 | 1248.3905 | 1382.2642 | 1329.8019 | 1570.0187 | 1054.247 | 1050.6486 | 1106.0069 | 1101.9301 | 1222.8485 | 1190.3493 | 1352.1837 | 2335.3082 | 2270.7359 | 2489.3321 | 2416.1745 | 2521.5333 | 2413.3849 | 2592.0228 | 2190.6209 | 2135.5891 | 2310.3156 | 2247.9671 | 2358.9182 | 2270.9857 | 2355.6928 | 1427.0114 | 1409.2055 | 1546.3098 | 1526.1365 | 1659.3144 | 1578.5279 | 1872.1933 | 1287.2285 | 1277.5422 | 1373.6927 | 1362.7185 | 1490.4474 | 1429.9973 | 1633.4776 | 1521.4359 | 1499.7075 | 1557.1376 | 1532.5203 | 1639.456 | 1618.3216 | 1630.7328 | 1454.3065 | 1433.1895 | 1470.2482 | 1446.3236 | 1558.5477 | 1550.1758 | 1513.1363 | 912.0919 | 910.0207 | 927.3663 | 925.0198 | 1026.2985 | 1023.4678 | 1108.9771 | 851.5189 | 851.5189 | 848.8346 | 848.8346 | 941.077 | 950.6975 | 991.666
Gas Furnace Packaged Unit: 14 SEER, 80 AFUE Furnace | 1105.3673 | 1058.1577 | 1080.8178 | 1027.3314 | 1142.4911 | 1170.2066 | 1113.7679 | 1088.7681 | 1045.0095 | 1061.3966 | 1011.82 | 1125.1427 | 1154.1796 | 1089.3014 | 697.149 | 694.514 | 669.866 | 666.8807 | 737.5303 | 763.0124 | 752.1989 | 687.4092 | 685.2914 | 658.9245 | 656.5253 | 726.0672 | 751.8305 | 735.281 | 1486.0223 | 1483.7681 | 1544.3571 | 1541.8031 | 1608.2702 | 1573.4222 | 1660.2508 | 1381.793 | 1382.8014 | 1413.6673 | 1414.8097 | 1488.7592 | 1470.8815 | 1496.4709 | 918.9116 | 930.1149 | 958.2087 | 970.9015 | 1049.4937 | 1028.4673 | 1160.0287 | 822.6351 | 826.721 | 837.0822 | 841.7114 | 928.1705 | 923.8496 | 998.5226 | 1155.3673 | 1115.892 | 1155.9527 | 1111.2289 | 1198.4207 | 1207.4348 | 1189.6396 | 1108.3666 | 1069.7648 | 1096.2905 | 1052.5565 | 1143.5094 | 1160.6988 | 1116.4872 | 683.9965 | 682.1364 | 672.9585 | 670.8511 | 742.34 | 756.9761 | 781.2934 | 654.1994 | 652.7366 | 634.8103 | 633.1529 | 699.79 | 719.39 | 725.6217 | 1506.4006 | 1505.1755 | 1567.8447 | 1566.4568 | 1626.0001 | 1587.6897 | 1665.5374 | 1403.118 | 1404.9433 | 1437.4058 | 1439.4738 | 1506.8079 | 1485.8283 | 1499.8794 | 915.2931 | 924.197 | 957.5731 | 967.6608 | 1042.199 | 1019.1087 | 1157.0278 | 817.5535 | 822.266 | 834.2537 | 839.5927 | 918.4329 | 912.4325 | 990.8573 | 1129.8709 | 1089.5206 | 1124.2126 | 1078.4976 | 1168.9624 | 1182.8172 | 1154.4641 | 1091.0594 | 1051.34 | 1075.0468 | 1030.0466 | 1123.7112 | 1144.2179 | 1094.7462 | 668.0174 | 668.0174 | 656.4998 | 656.4998 | 725.4811 | 740.3661 | 761.7256 | 644.046 | 644.046 | 625.7561 | 625.7561 | 691.0049 | 709.6734 | 716.5091 | 1475.3291 | 1469.8757 | 1517.0687 | 1510.8902 | 1579.4882 | 1553.1788 | 1581.4265 | 1377.4639 | 1376.8489 | 1395.5457 | 1394.8489 | 1468.7405 | 1457.0447 | 1423.3319 | 845.4025 | 852.3805 | 874.2333 | 882.139 | 961.8856 | 946.5282 | 1059.7473 | 755.9479 | 759.4189 | 762.8361 | 766.7686 | 844.577 | 844.178 | 899.5871 | 2315.2722 | 2257.1842 | 2482.832 | 2417.0209 | 2494.3719 | 2377.4995 | 2585.4471 | 2167.0324 | 2117.8707 | 2298.1859 | 2242.4879 | 2326.7595 | 2231.6925 | 2344.4897 | 1463.3562 | 1439.681 | 1594.1141 | 1567.2911 | 1677.0765 | 1588.8969 | 1890.86 | 1319.6078 | 1298.6449 | 1414.9863 | 1391.2363 | 1505.3253 | 1439.1961 | 1649.8126 | 1918.7692 | 1865.9783 | 2033.9534 | 1974.1436 | 2094.2013 | 2018.0973 | 2194.2209 | 1777.2632 | 1731.7362 | 1858.3536 | 1806.7736 | 1934.7036 | 1879.2975 | 1969.5942 | 1211.3677 | 1194.6943 | 1300.8188 | 1281.9287 | 1415.2299 | 1358.5018 | 1613.1839 | 1074.4418 | 1068.0879 | 1131.1265 | 1123.9278 | 1247.294 | 1211.7718 | 1384.3634 | 2392.8665 | 2327.1275 | 2559.061 | 2484.5816 | 2584.4012 | 2468.5059 | 2672.184 | 2236.3102 | 2180.4658 | 2365.2737 | 2302.0045 | 2408.4036 | 2314.7055 | 2418.6182 | 1485.2294 | 1464.1706 | 1616.7342 | 1592.8755 | 1723.2893 | 1634.6505 | 1953.008 | 1330.7094 | 1320.5078 | 1426.098 | 1414.5399 | 1541.0148 | 1474.6962 | 1697.0418 | 1532.5272 | 1510.8589 | 1571.0427 | 1546.4935 | 1652.0741 | 1629.1035 | 1646.9438 | 1462.1661 | 1441.2222 | 1480.0383 | 1456.3098 | 1567.6157 | 1558.002 | 1524.7324 | 922.8268 | 918.8443 | 940.8677 | 936.3558 | 1038.9166 | 1034.2496 | 1125.1881 | 857.9333 | 857.9333 | 856.9872 | 856.9872 | 950.1444 | 958.5233 | 1003.2614
1979-1995 | 1 | [27 empty] | 2 | [27 empty] | 3 | [27 empty] | 4 | [27 empty] | 5 | [27 empty] | 6 | [27 empty] | 11 | [27 empty] | 12 | [27 empty] | 13 | [27 empty] | 16
| Tiered (E1)-No-No | Tiered (E1 - All-Electric)-No-No | Time of Use (E-TOU-C)-No-No | Time of Use (E-TOU-C - All-Electric)-No-No | Time of Use (E-TOU-B)-No-No | Time of Use (E-TOU-D)-No-No | Electric Vehicle (EV-2A)-No-No | Tiered (E1)-No-Yes | Tiered (E1 - All-Electric)-No-Yes | Time of Use (E-TOU-C)-No-Yes | Time of Use (E-TOU-C - All-Electric)-No-Yes | Time of Use (E-TOU-B)-No-Yes | Time of Use (E-TOU-D)-No-Yes | Electric Vehicle (EV-2A)-No-Yes | Tiered (E1)-Yes-No | Tiered (E1 - All-Electric)-Yes-No | Time of Use (E-TOU-C)-Yes-No | Time of Use (E-TOU-C - All-Electric)-Yes-No | Time of Use (E-TOU-B)-Yes-No | Time of Use (E-TOU-D)-Yes-No | Electric Vehicle (EV-2A)-Yes-No | Tiered (E1)-Yes-Yes | Tiered (E1 - All-Electric)-Yes-Yes | Time of Use (E-TOU-C)-Yes-Yes | Time of Use (E-TOU-C - All-Electric)-Yes-Yes | Time of Use (E-TOU-B)-Yes-Yes | Time of Use (E-TOU-D)-Yes-Yes | Electric Vehicle (EV-2A)-Yes-Yes | Tiered (E1)-No-No | Tiered (E1 - All-Electric)-No-No | Time of Use (E-TOU-C)-No-No | Time of Use (E-TOU-C - All-Electric)-No-No | Time of Use (E-TOU-B)-No-No | Time of Use (E-TOU-D)-No-No | Electric Vehicle (EV-2A)-No-No | Tiered (E1)-No-Yes | Tiered (E1 - All-Electric)-No-Yes | Time of Use (E-TOU-C)-No-Yes | Time of Use (E-TOU-C - All-Electric)-No-Yes | Time of Use (E-TOU-B)-No-Yes | Time of Use (E-TOU-D)-No-Yes | Electric Vehicle (EV-2A)-No-Yes | Tiered (E1)-Yes-No | Tiered (E1 - All-Electric)-Yes-No | Time of Use (E-TOU-C)-Yes-No | Time of Use (E-TOU-C - All-Electric)-Yes-No | Time of Use (E-TOU-B)-Yes-No | Time of Use (E-TOU-D)-Yes-No | Electric Vehicle (EV-2A)-Yes-No | Tiered (E1)-Yes-Yes | Tiered (E1 - All-Electric)-Yes-Yes | Time of Use (E-TOU-C)-Yes-Yes | Time of Use (E-TOU-C - All-Electric)-Yes-Yes | Time of Use (E-TOU-B)-Yes-Yes | Time of Use (E-TOU-D)-Yes-Yes | Electric Vehicle (EV-2A)-Yes-Yes | Tiered (E1)-No-No | Tiered (E1 - All-Electric)-No-No | Time of Use (E-TOU-C)-No-No | Time of Use (E-TOU-C - All-Electric)-No-No | Time of Use (E-TOU-B)-No-No | Time of Use (E-TOU-D)-No-No | Electric Vehicle (EV-2A)-No-No | Tiered (E1)-No-Yes | Tiered (E1 - All-Electric)-No-Yes | Time of Use (E-TOU-C)-No-Yes | Time of Use (E-TOU-C - All-Electric)-No-Yes | Time of Use (E-TOU-B)-No-Yes | Time of Use (E-TOU-D)-No-Yes | Electric Vehicle (EV-2A)-No-Yes | Tiered (E1)-Yes-No | Tiered (E1 - All-Electric)-Yes-No | Time of Use (E-TOU-C)-Yes-No | Time of Use (E-TOU-C - All-Electric)-Yes-No | Time of Use (E-TOU-B)-Yes-No | Time of Use (E-TOU-D)-Yes-No | Electric Vehicle (EV-2A)-Yes-No | Tiered (E1)-Yes-Yes | Tiered (E1 - All-Electric)-Yes-Yes | Time of Use (E-TOU-C)-Yes-Yes | Time of Use (E-TOU-C - All-Electric)-Yes-Yes | Time of Use (E-TOU-B)-Yes-Yes | Time of Use (E-TOU-D)-Yes-Yes | Electric Vehicle (EV-2A)-Yes-Yes | Tiered (E1)-No-No | Tiered (E1 - All-Electric)-No-No | Time of Use (E-TOU-C)-No-No | Time of Use (E-TOU-C - All-Electric)-No-No | Time of Use (E-TOU-B)-No-No | Time of Use (E-TOU-D)-No-No | Electric Vehicle (EV-2A)-No-No | Tiered (E1)-No-Yes | Tiered (E1 - All-Electric)-No-Yes | Time of Use (E-TOU-C)-No-Yes | Time of Use (E-TOU-C - All-Electric)-No-Yes | Time of Use (E-TOU-B)-No-Yes | Time of Use (E-TOU-D)-No-Yes | Electric Vehicle (EV-2A)-No-Yes | Tiered (E1)-Yes-No | Tiered (E1 - All-Electric)-Yes-No | Time of Use (E-TOU-C)-Yes-No | Time of Use (E-TOU-C - All-Electric)-Yes-No | Time of Use (E-TOU-B)-Yes-No | Time of Use (E-TOU-D)-Yes-No | Electric Vehicle (EV-2A)-Yes-No | Tiered (E1)-Yes-Yes | Tiered (E1 - All-Electric)-Yes-Yes | Time of Use (E-TOU-C)-Yes-Yes | Time of Use (E-TOU-C - All-Electric)-Yes-Yes | Time of Use (E-TOU-B)-Yes-Yes | Time of Use (E-TOU-D)-Yes-Yes | Electric Vehicle (EV-2A)-Yes-Yes | Tiered (E1)-No-No | Tiered (E1 - All-Electric)-No-No | Time of Use (E-TOU-C)-No-No | Time of Use (E-TOU-C - All-Electric)-No-No | Time of Use (E-TOU-B)-No-No | Time of Use (E-TOU-D)-No-No | Electric Vehicle (EV-2A)-No-No | Tiered (E1)-No-Yes | Tiered (E1 - All-Electric)-No-Yes | Time of Use (E-TOU-C)-No-Yes | Time of Use (E-TOU-C - All-Electric)-No-Yes | Time of Use (E-TOU-B)-No-Yes | Time of Use (E-TOU-D)-No-Yes | Electric Vehicle (EV-2A)-No-Yes | Tiered (E1)-Yes-No | Tiered (E1 - All-Electric)-Yes-No | Time of Use (E-TOU-C)-Yes-No | Time of Use (E-TOU-C - All-Electric)-Yes-No | Time of Use (E-TOU-B)-Yes-No | Time of Use (E-TOU-D)-Yes-No | Electric Vehicle (EV-2A)-Yes-No | Tiered (E1)-Yes-Yes | Tiered (E1 - All-Electric)-Yes-Yes | Time of Use (E-TOU-C)-Yes-Yes | Time of Use (E-TOU-C - All-Electric)-Yes-Yes | Time of Use (E-TOU-B)-Yes-Yes | Time of Use (E-TOU-D)-Yes-Yes | Electric Vehicle (EV-2A)-Yes-Yes | Tiered (E1)-No-No | Tiered (E1 - All-Electric)-No-No | Time of Use (E-TOU-C)-No-No | Time of Use (E-TOU-C - All-Electric)-No-No | Time of Use (E-TOU-B)-No-No | Time of Use (E-TOU-D)-No-No | Electric Vehicle (EV-2A)-No-No | Tiered (E1)-No-Yes | Tiered (E1 - All-Electric)-No-Yes | Time of Use (E-TOU-C)-No-Yes | Time of Use (E-TOU-C - All-Electric)-No-Yes | Time of Use (E-TOU-B)-No-Yes | Time of Use (E-TOU-D)-No-Yes | Electric Vehicle (EV-2A)-No-Yes | Tiered (E1)-Yes-No | Tiered (E1 - All-Electric)-Yes-No | Time of Use (E-TOU-C)-Yes-No | Time of Use (E-TOU-C - All-Electric)-Yes-No | Time of Use (E-TOU-B)-Yes-No | Time of Use (E-TOU-D)-Yes-No | Electric Vehicle (EV-2A)-Yes-No | Tiered (E1)-Yes-Yes | Tiered (E1 - All-Electric)-Yes-Yes | Time of Use (E-TOU-C)-Yes-Yes | Time of Use (E-TOU-C - All-Electric)-Yes-Yes | Time of Use (E-TOU-B)-Yes-Yes | Time of Use (E-TOU-D)-Yes-Yes | Electric Vehicle (EV-2A)-Yes-Yes | Tiered (E1)-No-No | Tiered (E1 - All-Electric)-No-No | Time of Use (E-TOU-C)-No-No | Time of Use (E-TOU-C - All-Electric)-No-No | Time of Use (E-TOU-B)-No-No | Time of Use (E-TOU-D)-No-No | Electric Vehicle (EV-2A)-No-No | Tiered (E1)-No-Yes | Tiered (E1 - All-Electric)-No-Yes | Time of Use (E-TOU-C)-No-Yes | Time of Use (E-TOU-C - All-Electric)-No-Yes | Time of Use (E-TOU-B)-No-Yes | Time of Use (E-TOU-D)-No-Yes | Electric Vehicle (EV-2A)-No-Yes | Tiered (E1)-Yes-No | Tiered (E1 - All-Electric)-Yes-No | Time of Use (E-TOU-C)-Yes-No | Time of Use (E-TOU-C - All-Electric)-Yes-No | Time of Use (E-TOU-B)-Yes-No | Time of Use (E-TOU-D)-Yes-No | Electric Vehicle (EV-2A)-Yes-No | Tiered (E1)-Yes-Yes | Tiered (E1 - All-Electric)-Yes-Yes | Time of Use (E-TOU-C)-Yes-Yes | Time of Use (E-TOU-C - All-Electric)-Yes-Yes | Time of Use (E-TOU-B)-Yes-Yes | Time of Use (E-TOU-D)-Yes-Yes | Electric Vehicle (EV-2A)-Yes-Yes | Tiered (E1)-No-No | Tiered (E1 - All-Electric)-No-No | Time of Use (E-TOU-C)-No-No | Time of Use (E-TOU-C - All-Electric)-No-No | Time of Use (E-TOU-B)-No-No | Time of Use (E-TOU-D)-No-No | Electric Vehicle (EV-2A)-No-No | Tiered (E1)-No-Yes | Tiered (E1 - All-Electric)-No-Yes | Time of Use (E-TOU-C)-No-Yes | Time of Use (E-TOU-C - All-Electric)-No-Yes | Time of Use (E-TOU-B)-No-Yes | Time of Use (E-TOU-D)-No-Yes | Electric Vehicle (EV-2A)-No-Yes | Tiered (E1)-Yes-No | Tiered (E1 - All-Electric)-Yes-No | Time of Use (E-TOU-C)-Yes-No | Time of Use (E-TOU-C - All-Electric)-Yes-No | Time of Use (E-TOU-B)-Yes-No | Time of Use (E-TOU-D)-Yes-No | Electric Vehicle (EV-2A)-Yes-No | Tiered (E1)-Yes-Yes | Tiered (E1 - All-Electric)-Yes-Yes | Time of Use (E-TOU-C)-Yes-Yes | Time of Use (E-TOU-C - All-Electric)-Yes-Yes | Time of Use (E-TOU-B)-Yes-Yes | Time of Use (E-TOU-D)-Yes-Yes | Electric Vehicle (EV-2A)-Yes-Yes | Tiered (E1)-No-No | Tiered (E1 - All-Electric)-No-No | Time of Use (E-TOU-C)-No-No | Time of Use (E-TOU-C - All-Electric)-No-No | Time of Use (E-TOU-B)-No-No | Time of Use (E-TOU-D)-No-No | Electric Vehicle (EV-2A)-No-No | Tiered (E1)-No-Yes | Tiered (E1 - All-Electric)-No-Yes | Time of Use (E-TOU-C)-No-Yes | Time of Use (E-TOU-C - All-Electric)-No-Yes | Time of Use (E-TOU-B)-No-Yes | Time of Use (E-TOU-D)-No-Yes | Electric Vehicle (EV-2A)-No-Yes | Tiered (E1)-Yes-No | Tiered (E1 - All-Electric)-Yes-No | Time of Use (E-TOU-C)-Yes-No | Time of Use (E-TOU-C - All-Electric)-Yes-No | Time of Use (E-TOU-B)-Yes-No | Time of Use (E-TOU-D)-Yes-No | Electric Vehicle (EV-2A)-Yes-No | Tiered (E1)-Yes-Yes | Tiered (E1 - All-Electric)-Yes-Yes | Time of Use (E-TOU-C)-Yes-Yes | Time of Use (E-TOU-C - All-Electric)-Yes-Yes | Time of Use (E-TOU-B)-Yes-Yes | Time of Use (E-TOU-D)-Yes-Yes | Electric Vehicle (EV-2A)-Yes-Yes | Tiered (E1)-No-No | Tiered (E1 - All-Electric)-No-No | Time of Use (E-TOU-C)-No-No | Time of Use (E-TOU-C - All-Electric)-No-No | Time of Use (E-TOU-B)-No-No | Time of Use (E-TOU-D)-No-No | Electric Vehicle (EV-2A)-No-No | Tiered (E1)-No-Yes | Tiered (E1 - All-Electric)-No-Yes | Time of Use (E-TOU-C)-No-Yes | Time of Use (E-TOU-C - All-Electric)-No-Yes | Time of Use (E-TOU-B)-No-Yes | Time of Use (E-TOU-D)-No-Yes | Electric Vehicle (EV-2A)-No-Yes | Tiered (E1)-Yes-No | Tiered (E1 - All-Electric)-Yes-No | Time of Use (E-TOU-C)-Yes-No | Time of Use (E-TOU-C - All-Electric)-Yes-No | Time of Use (E-TOU-B)-Yes-No | Time of Use (E-TOU-D)-Yes-No | Electric Vehicle (EV-2A)-Yes-No | Tiered (E1)-Yes-Yes | Tiered (E1 - All-Electric)-Yes-Yes | Time of Use (E-TOU-C)-Yes-Yes | Time of Use (E-TOU-C - All-Electric)-Yes-Yes | Time of Use (E-TOU-B)-Yes-Yes | Time of Use (E-TOU-D)-Yes-Yes | Electric Vehicle (EV-2A)-Yes-Yes
No Cooling with Space Heater | 5353.3354 | 4822.8589 | 4794.1174 | 4613.8936 | 4308.0356 | 4566.3655 | 3860.3196 | 5105.3485 | 4607.3652 | 4574.9615 | 4395.0699 | 4121.3911 | 4374.3051 | 3566.9839 | 4695.334 | 4225.5815 | 4194.9889 | 4014.1148 | 3788.0594 | 4041.4806 | 3398.2879 | 4456.2483 | 4026.3848 | 3987.7716 | 3807.0202 | 3612.4623 | 3858.5709 | 3120.0008 | 4112.3451 | 3948.3472 | 3969.4966 | 3892.2983 | 3683.9746 | 3802.4164 | 3454.9552 | 3847.8945 | 3694.5363 | 3683.2067 | 3606.0842 | 3429.7773 | 3566.5683 | 3101.6155 | 3321.1218 | 3186.5288 | 3177.786 | 3105.687 | 2994.2046 | 3128.5998 | 2840.3573 | 3049.6588 | 2931.7045 | 2885.2314 | 2813.9163 | 2734.68 | 2887.2453 | 2488.3418 | 3350.5459 | 3143.0405 | 3150.8234 | 3044.6161 | 2900.3107 | 3038.0104 | 2660.1559 | 3160.4012 | 2971.6201 | 2958.4192 | 2852.8056 | 2731.3064 | 2876.7659 | 2418.525 | 2691.3336 | 2523.819 | 2504.1647 | 2405.4481 | 2336.8783 | 2482.3512 | 2156.9164 | 2515.3828 | 2364.6122 | 2327.6694 | 2230.3028 | 2181.4778 | 2330.7904 | 1936.6744 | 3461.7558 | 3371.6022 | 3424.8345 | 3351.5634 | 3220.0551 | 3294.909 | 3031.8125 | 3247.4473 | 3165.0221 | 3182.7662 | 3109.3195 | 3003.6377 | 3097.1074 | 2721.8861 | 2661.0466 | 2589.9847 | 2604.234 | 2539.5622 | 2501.1276 | 2594.6622 | 2409.4483 | 2438.4687 | 2377.7468 | 2351.7426 | 2292.2591 | 2275.1831 | 2387.3135 | 2096.4865 | 3539.3493 | 3327.2515 | 3323.5945 | 3217.0987 | 3046.0331 | 3193.2825 | 2695.3227 | 3373.3566 | 3177.2389 | 3155.4164 | 3049.2134 | 2898.1888 | 3052.9828 | 2491.0175 | 2873.9558 | 2713.2033 | 2695.3363 | 2589.2451 | 2500.6496 | 2649.665 | 2211.7402 | 2720.393 | 2573.1302 | 2541.8816 | 2435.0188 | 2366.199 | 2518.9627 | 2026.9282 | 2612.207 | 2544.1152 | 2621.9073 | 2544.7623 | 2533.2585 | 2562.5774 | 2389.3342 | 2462.7371 | 2394.8025 | 2442.0456 | 2365.0787 | 2370.8086 | 2417.454 | 2153.5238 | 1770.5992 | 1720.9491 | 1755.0377 | 1698.7863 | 1779.4271 | 1822.0939 | 1754.9537 | 1619.0593 | 1567.9114 | 1573.9492 | 1516.0009 | 1605.6374 | 1666.1443 | 1514.4259 | 4889.6871 | 4544.0778 | 4876.3538 | 4598.6155 | 4544.3014 | 4565.1787 | 4439.041 | 4590.4679 | 4265.2063 | 4548.4094 | 4275.6915 | 4253.4152 | 4294.2742 | 4010.7707 | 3738.786 | 3451.7362 | 3697.7173 | 3460.066 | 3516.9895 | 3571.4592 | 3568.6759 | 3433.6776 | 3175.5649 | 3361.5965 | 3141.1247 | 3219.2515 | 3293.8832 | 3139.467 | 4503.354 | 4145.2876 | 4414.8105 | 4138.4444 | 4134.0003 | 4204.2507 | 4037.952 | 4198.2096 | 3865.3502 | 4084.8115 | 3815.7573 | 3842.1718 | 3931.7303 | 3611.2811 | 3543.9692 | 3252.653 | 3448.2231 | 3214.2745 | 3292.8556 | 3385.1605 | 3323.8351 | 3228.7806 | 2968.8082 | 3104.7019 | 2888.4126 | 2987.9078 | 3100.1627 | 2890.0647 | 4488.2755 | 4157.9891 | 4544.9313 | 4233.0004 | 4291.8294 | 4278.0334 | 4221.5384 | 4197.2951 | 3894.7186 | 4222.0335 | 3925.8269 | 4004.7319 | 4012.2833 | 3794.9874 | 3273.3533 | 3041.5277 | 3300.6332 | 3079.0333 | 3208.6552 | 3226.7695 | 3319.8714 | 2974.0106 | 2772.5521 | 2967.2751 | 2766.959 | 2911.8717 | 2951.2398 | 2889.2534 | 6533.4226 | 5862.2915 | 5914.7151 | 5656.5214 | 5357.4389 | 5650.6595 | 5084.628 | 6235.0986 | 5602.9809 | 5622.7676 | 5364.8936 | 5101.9299 | 5405.0536 | 4692.1935 | 5584.054 | 4998.22 | 5009.9328 | 4759.9855 | 4569.7935 | 4882.8182 | 4421.6195 | 5280.6362 | 4737.8709 | 4713.3741 | 4468.472 | 4306.6354 | 4629.4047 | 4028.1761
No Cooling with Wall Furnace | 1338.2143 | 1243.2078 | 1314.99 | 1207.352 | 1344.7993 | 1377.6715 | 1314.5239 | 1314.5635 | 1224.4258 | 1286.6709 | 1184.5491 | 1319.279 | 1354.5064 | 1278.8257 | 820.7469 | 807.4825 | 789.8759 | 774.8479 | 858.7868 | 889.5173 | 879.3508 | 807.4546 | 795.2503 | 774.5504 | 760.7234 | 843.0686 | 874.4287 | 856.324 | 1825.9022 | 1797.2096 | 1907.4764 | 1874.9689 | 1932.2094 | 1886.5201 | 2002.1344 | 1691.0982 | 1663.5801 | 1737.7311 | 1706.5543 | 1776.6717 | 1753.3448 | 1786.6158 | 1114.0859 | 1124.8462 | 1168.606 | 1180.797 | 1256.7914 | 1228.3927 | 1398.1581 | 977.2939 | 988.4949 | 997.55 | 1010.2403 | 1096.6026 | 1090.3886 | 1184.4966 | 1418.2711 | 1347.9684 | 1429.3696 | 1349.7198 | 1437.1005 | 1443.9535 | 1432.0013 | 1354.5506 | 1284.8633 | 1347.6197 | 1268.6672 | 1361.5809 | 1380.0978 | 1330.1917 | 815.8641 | 803.0409 | 807.963 | 793.4349 | 879.8209 | 894.8363 | 933.5039 | 770.3505 | 760.7122 | 749.5835 | 738.6637 | 818.3559 | 841.1348 | 853.324 | 1866.1619 | 1842.5684 | 1951.5672 | 1924.8369 | 1969.5215 | 1918.8933 | 2019.0939 | 1735.8489 | 1712.7083 | 1785.9908 | 1759.7736 | 1818.0224 | 1789.908 | 1804.8886 | 1115.97 | 1126.4136 | 1173.7626 | 1185.5948 | 1256.4222 | 1225.0207 | 1400.9659 | 981.1227 | 989.7658 | 1004.3708 | 1014.163 | 1095.5725 | 1086.6667 | 1183.8363 | 1379.7318 | 1307.9563 | 1382.4438 | 1301.1254 | 1393.3434 | 1407.1951 | 1384.6098 | 1323.0455 | 1251.8795 | 1310.0384 | 1229.4105 | 1326.8492 | 1350.6601 | 1296.287 | 791.5008 | 783.2713 | 782.2357 | 772.9121 | 855.9697 | 872.0176 | 907.2658 | 753.0976 | 747.091 | 732.8695 | 726.0643 | 803.4344 | 825.6381 | 838.6489 | 1839.3363 | 1812.3586 | 1900.5258 | 1869.9613 | 1920.9882 | 1886.0375 | 1927.082 | 1715.2013 | 1689.8647 | 1745.3347 | 1716.6295 | 1779.3532 | 1763.4839 | 1720.1282 | 1038.9137 | 1047.3084 | 1080.121 | 1089.6318 | 1167.9289 | 1146.4076 | 1293.2715 | 912.3796 | 918.8939 | 923.3158 | 930.6962 | 1015.0115 | 1013.0917 | 1081.6546 | 2832.7266 | 2733.7699 | 3039.5862 | 2927.4727 | 2986.6368 | 2848.2915 | 3088.9499 | 2651.9111 | 2564.1135 | 2814.0661 | 2714.5955 | 2781.8267 | 2669.8814 | 2789.7063 | 1752.3628 | 1722.9401 | 1910.3001 | 1876.9656 | 1976.4194 | 1873.4508 | 2231.4952 | 1570.339 | 1546.9353 | 1684.174 | 1657.6586 | 1765.3331 | 1689.0192 | 1931.7189 | 2371.505 | 2282.8396 | 2519.6786 | 2419.2247 | 2527.0235 | 2433.4962 | 2642.6543 | 2195.6555 | 2117.5035 | 2300.907 | 2212.3643 | 2328.5339 | 2260.935 | 2358.7774 | 1487.9744 | 1456.5569 | 1602.1863 | 1566.5917 | 1700.2172 | 1630.2526 | 1938.8663 | 1301.499 | 1281.495 | 1372.5297 | 1349.8661 | 1488.9993 | 1445.646 | 1648.2032 | 2929.8682 | 2822.1554 | 3133.322 | 3011.2882 | 3094.4442 | 2958.4887 | 3187.6613 | 2741.5062 | 2646.1521 | 2899.6604 | 2791.6285 | 2882.2511 | 2772.9464 | 2876.0901 | 1781.0498 | 1748.3723 | 1939.2862 | 1902.264 | 2024.8363 | 1922.1954 | 2296.3971 | 1585.711 | 1563.3584 | 1699.1957 | 1673.8712 | 1803.1993 | 1727.1624 | 1980.7942 | 1909.5096 | 1860.8654 | 1972.7364 | 1917.6248 | 2012.8342 | 1976.6322 | 2006.4838 | 1816.6006 | 1769.5888 | 1851.2217 | 1797.9595 | 1900.7259 | 1882.9323 | 1840.8813 | 1130.7652 | 1122.2964 | 1162.688 | 1153.0933 | 1266.7851 | 1254.4346 | 1374.5005 | 1038.4768 | 1030.9388 | 1043.0895 | 1034.5493 | 1147.4254 | 1153.3395 | 1207.9332
No Cooling with 80 AFUE Furnace | 1338.2143 | 1243.2078 | 1314.99 | 1207.352 | 1344.7993 | 1377.6715 | 1314.5239 | 1314.5635 | 1224.4258 | 1286.6709 | 1184.5491 | 1319.279 | 1354.5064 | 1278.8257 | 820.7469 | 807.4825 | 789.8759 | 774.8479 | 858.7868 | 889.5173 | 879.3508 | 807.4546 | 795.2503 | 774.5504 | 760.7234 | 843.0686 | 874.4287 | 856.324 | 1825.9022 | 1797.2096 | 1907.4764 | 1874.9689 | 1932.2094 | 1886.5201 | 2002.1344 | 1691.0982 | 1663.5801 | 1737.7311 | 1706.5543 | 1776.6717 | 1753.3448 | 1786.6158 | 1114.0859 | 1124.8462 | 1168.606 | 1180.797 | 1256.7914 | 1228.3927 | 1398.1581 | 977.2939 | 988.4949 | 997.55 | 1010.2403 | 1096.6026 | 1090.3886 | 1184.4966 | 1418.2711 | 1347.9684 | 1429.3696 | 1349.7198 | 1437.1005 | 1443.9535 | 1432.0013 | 1354.5506 | 1284.8633 | 1347.6197 | 1268.6672 | 1361.5809 | 1380.0978 | 1330.1917 | 815.8641 | 803.0409 | 807.963 | 793.4349 | 879.8209 | 894.8363 | 933.5039 | 770.3505 | 760.7122 | 749.5835 | 738.6637 | 818.3559 | 841.1348 | 853.324 | 1866.1619 | 1842.5684 | 1951.5672 | 1924.8369 | 1969.5215 | 1918.8933 | 2019.0939 | 1735.8489 | 1712.7083 | 1785.9908 | 1759.7736 | 1818.0224 | 1789.908 | 1804.8886 | 1115.97 | 1126.4136 | 1173.7626 | 1185.5948 | 1256.4222 | 1225.0207 | 1400.9659 | 981.1227 | 989.7658 | 1004.3708 | 1014.163 | 1095.5725 | 1086.6667 | 1183.8363 | 1379.7318 | 1307.9563 | 1382.4438 | 1301.1254 | 1393.3434 | 1407.1951 | 1384.6098 | 1323.0455 | 1251.8795 | 1310.0384 | 1229.4105 | 1326.8492 | 1350.6601 | 1296.287 | 791.5008 | 783.2713 | 782.2357 | 772.9121 | 855.9697 | 872.0176 | 907.2658 | 753.0976 | 747.091 | 732.8695 | 726.0643 | 803.4344 | 825.6381 | 838.6489 | 1839.3363 | 1812.3586 | 1900.5258 | 1869.9613 | 1920.9882 | 1886.0375 | 1927.082 | 1715.2013 | 1689.8647 | 1745.3347 | 1716.6295 | 1779.3532 | 1763.4839 | 1720.1282 | 1038.9137 | 1047.3084 | 1080.121 | 1089.6318 | 1167.9289 | 1146.4076 | 1293.2715 | 912.3796 | 918.8939 | 923.3158 | 930.6962 | 1015.0115 | 1013.0917 | 1081.6546 | 2832.7266 | 2733.7699 | 3039.5862 | 2927.4727 | 2986.6368 | 2848.2915 | 3088.9499 | 2651.9111 | 2564.1135 | 2814.0661 | 2714.5955 | 2781.8267 | 2669.8814 | 2789.7063 | 1752.3628 | 1722.9401 | 1910.3001 | 1876.9656 | 1976.4194 | 1873.4508 | 2231.4952 | 1570.339 | 1546.9353 | 1684.174 | 1657.6586 | 1765.3331 | 1689.0192 | 1931.7189 | 2371.505 | 2282.8396 | 2519.6786 | 2419.2247 | 2527.0235 | 2433.4962 | 2642.6543 | 2195.6555 | 2117.5035 | 2300.907 | 2212.3643 | 2328.5339 | 2260.935 | 2358.7774 | 1487.9744 | 1456.5569 | 1602.1863 | 1566.5917 | 1700.2172 | 1630.2526 | 1938.8663 | 1301.499 | 1281.495 | 1372.5297 | 1349.8661 | 1488.9993 | 1445.646 | 1648.2032 | 2929.8682 | 2822.1554 | 3133.322 | 3011.2882 | 3094.4442 | 2958.4887 | 3187.6613 | 2741.5062 | 2646.1521 | 2899.6604 | 2791.6285 | 2882.2511 | 2772.9464 | 2876.0901 | 1781.0498 | 1748.3723 | 1939.2862 | 1902.264 | 2024.8363 | 1922.1954 | 2296.3971 | 1585.711 | 1563.3584 | 1699.1957 | 1673.8712 | 1803.1993 | 1727.1624 | 1980.7942 | 1909.5096 | 1860.8654 | 1972.7364 | 1917.6248 | 2012.8342 | 1976.6322 | 2006.4838 | 1816.6006 | 1769.5888 | 1851.2217 | 1797.9595 | 1900.7259 | 1882.9323 | 1840.8813 | 1130.7652 | 1122.2964 | 1162.688 | 1153.0933 | 1266.7851 | 1254.4346 | 1374.5005 | 1038.4768 | 1030.9388 | 1043.0895 | 1034.5493 | 1147.4254 | 1153.3395 | 1207.9332
Standard AC Window Unit and Wall Furnace | 1320.887 | 1229.4333 | 1299.7544 | 1196.1415 | 1332.1006 | 1362.858 | 1305.5521 | 1295.9315 | 1209.5866 | 1269.4847 | 1171.6599 | 1304.7563 | 1338.3664 | 1267.7167 | 802.8405 | 791.9699 | 773.6723 | 761.3564 | 843.5693 | 872.6264 | 867.3267 | 789.5058 | 779.539 | 758.0138 | 746.7219 | 827.298 | 857.2801 | 843.9066 | 1953.3566 | 1926.1862 | 2055.5009 | 2024.718 | 2064.4421 | 2004.2594 | 2147.6522 | 1798.515 | 1772.1586 | 1864.717 | 1834.8564 | 1891.0091 | 1855.1473 | 1914.2249 | 1214.1635 | 1224.6348 | 1287.4541 | 1299.3175 | 1365.6464 | 1324.2313 | 1527.8104 | 1061.9934 | 1073.4398 | 1100.2878 | 1113.2561 | 1190.5422 | 1173.1736 | 1297.2801 | 1445.4775 | 1376.5691 | 1464.3552 | 1386.2851 | 1469.2887 | 1470.286 | 1468.7104 | 1370.7037 | 1302.5035 | 1368.7733 | 1291.5055 | 1381.1789 | 1396.0249 | 1351.7326 | 828.8446 | 815.354 | 827.205 | 811.9207 | 897.3886 | 908.216 | 958.657 | 771.2571 | 762.6788 | 753.7678 | 744.049 | 824.5432 | 845.1486 | 864.251 | 2034.1785 | 2011.4991 | 2144.7239 | 2119.0291 | 2141.9929 | 2073.8917 | 2202.8529 | 1878.4741 | 1856.1141 | 1951.2762 | 1925.9433 | 1965.4349 | 1922.6356 | 1961.5163 | 1257.5395 | 1262.8498 | 1338.9194 | 1344.9358 | 1403.5562 | 1356.3486 | 1568.9368 | 1095.2802 | 1105.7058 | 1138.9433 | 1150.7551 | 1221.0277 | 1199.0364 | 1325.9401 | 1402.5355 | 1332.477 | 1412.6785 | 1333.3055 | 1421.3347 | 1429.6714 | 1419.1302 | 1333.3797 | 1263.8525 | 1324.2569 | 1245.4858 | 1339.8628 | 1360.783 | 1311.9303 | 802.0943 | 793.845 | 798.884 | 789.5379 | 871.9734 | 883.9577 | 931.7181 | 751.3306 | 746.3108 | 733.6707 | 727.9835 | 805.4959 | 826.0002 | 845.3525 | 1935.6644 | 1909.2497 | 2008.5287 | 1978.6021 | 2016.3567 | 1974.8699 | 2026.5039 | 1793.3693 | 1766.9727 | 1835.9722 | 1806.0661 | 1860.4145 | 1837.4489 | 1808.7834 | 1111.6431 | 1117.8075 | 1163.5378 | 1170.5218 | 1243.6483 | 1216.2724 | 1380.1474 | 968.4405 | 976.4822 | 990.6032 | 999.714 | 1081.013 | 1072.4804 | 1159.9957 | 3302.0426 | 3186.9883 | 3557.7919 | 3427.4405 | 3444.9842 | 3270.085 | 3546.2876 | 3098.8538 | 2993.8639 | 3312.5594 | 3193.6106 | 3223.397 | 3073.5868 | 3230.2873 | 2176.1605 | 2130.9465 | 2382.7503 | 2331.5248 | 2397.9152 | 2257.9162 | 2662.0997 | 1976.8282 | 1944.3844 | 2141.9677 | 2105.2103 | 2175.7421 | 2060.9375 | 2348.9084 | 2688.7286 | 2590.0102 | 2873.8012 | 2761.9577 | 2841.2094 | 2720.9969 | 2970.4889 | 2495.5626 | 2405.1546 | 2639.5834 | 2537.1552 | 2629.4549 | 2534.9508 | 2675.4648 | 1772.1823 | 1726.6571 | 1922.3131 | 1870.7351 | 1983.6733 | 1888.0421 | 2246.923 | 1571.7923 | 1539.1988 | 1680.5569 | 1643.6299 | 1764.6948 | 1695.1789 | 1948.0713 | 3409.3559 | 3287.699 | 3656.9406 | 3519.1088 | 3555.2493 | 3387.3927 | 3642.1587 | 3208.6007 | 3094.8869 | 3415.7999 | 3286.9674 | 3337.845 | 3193.3563 | 3328.5548 | 2208.3267 | 2157.2721 | 2410.7065 | 2352.864 | 2444.3171 | 2308.8343 | 2721.8805 | 2007.7604 | 1970.3994 | 2170.4585 | 2128.1302 | 2223.3812 | 2111.1519 | 2407.7308 | 2032.975 | 1990.0044 | 2122.8323 | 2074.1486 | 2147.9476 | 2089.431 | 2137.6526 | 1930.7526 | 1889.4134 | 1992.7849 | 1945.9494 | 2029.025 | 1990.1487 | 1971.2506 | 1230.1546 | 1216.9891 | 1286.4689 | 1271.553 | 1375.1671 | 1343.3364 | 1489.0504 | 1128.2782 | 1119.2164 | 1157.5551 | 1147.2884 | 1254.5353 | 1241.8312 | 1324.258
Evaporative Cooler and Wall Furnace | 1305.3186 | 1217.0456 | 1280.4842 | 1180.475 | 1314.4874 | 1347.612 | 1284.1232 | 1290.1777 | 1204.995 | 1262.7995 | 1166.2913 | 1298.6804 | 1332.9182 | 1261.2635 | 797.3564 | 786.4858 | 766.4673 | 754.1514 | 835.4401 | 865.4597 | 856.9158 | 788.366 | 778.3992 | 756.519 | 745.227 | 825.5625 | 855.7181 | 841.7621 | 1468.5769 | 1445.6109 | 1488.0592 | 1462.0397 | 1555.1756 | 1551.7056 | 1573.6435 | 1402.9589 | 1382.7485 | 1406.3094 | 1383.412 | 1480.7094 | 1487.3493 | 1470.8349 | 847.0806 | 847.0806 | 847.6747 | 847.6747 | 940.2963 | 949.3345 | 1014.6313 | 797.2878 | 797.2878 | 785.4116 | 785.4116 | 870.502 | 887.621 | 923.4538 | 1321.8795 | 1253.1295 | 1316.5715 | 1238.6809 | 1335.1997 | 1353.5224 | 1321.4234 | 1287.1336 | 1219.0549 | 1272.5135 | 1195.3834 | 1294.6748 | 1318.8922 | 1266.7087 | 763.3712 | 754.3911 | 744.4625 | 734.2884 | 813.3288 | 835.3794 | 854.3531 | 744.6109 | 736.1486 | 720.8948 | 711.3075 | 787.3683 | 811.8743 | 820.1998 | 1484.7141 | 1464.5635 | 1507.7275 | 1484.8978 | 1572.2837 | 1564.9444 | 1582.99 | 1421.2107 | 1403.4533 | 1427.7242 | 1407.6059 | 1499.2921 | 1502.3102 | 1480.0761 | 834.9836 | 835.8997 | 839.1849 | 840.2227 | 930.1664 | 936.4279 | 1012.878 | 782.2029 | 782.2029 | 773.2022 | 773.2022 | 856.3543 | 871.3524 | 916.082 | 1307.1622 | 1237.3001 | 1297.8297 | 1218.6791 | 1317.5316 | 1339.2489 | 1300.4222 | 1276.1208 | 1206.867 | 1258.6081 | 1180.1467 | 1281.603 | 1308.41 | 1252.6893 | 750.6376 | 745.4159 | 733.3183 | 727.4023 | 804.9818 | 825.6206 | 846.4748 | 734.4972 | 729.6071 | 712.9915 | 707.4513 | 782.6226 | 805.1357 | 817.073 | 1480.2062 | 1458.5348 | 1496.6524 | 1472.0997 | 1561.7176 | 1557.9165 | 1556.709 | 1415.1554 | 1396.9466 | 1415.827 | 1395.1972 | 1488.0183 | 1493.8135 | 1450.2204 | 795.3493 | 795.3493 | 800.2293 | 800.2293 | 886.5682 | 891.965 | 973.9419 | 738.7123 | 738.7123 | 730.5737 | 730.5737 | 808.5776 | 822.5567 | 871.4016 | 1840.3991 | 1772.9981 | 1900.3991 | 1824.0369 | 1973.1276 | 1935.7887 | 1994.3713 | 1766.2268 | 1704.9435 | 1808.81 | 1739.3788 | 1890.2317 | 1862.5072 | 1870.3762 | 974.0404 | 974.0404 | 1000.0631 | 1000.0631 | 1109.3016 | 1099.8839 | 1235.5761 | 912.7915 | 912.7915 | 924.2504 | 924.2504 | 1024.6244 | 1024.0438 | 1118.0313 | 1661.1759 | 1599.1175 | 1700.949 | 1630.6396 | 1797.4263 | 1775.8907 | 1830.1271 | 1586.0028 | 1529.3585 | 1608.1402 | 1543.9648 | 1713.0886 | 1701.768 | 1707.7771 | 944.5131 | 944.5131 | 963.8909 | 963.8909 | 1069.3352 | 1065.8171 | 1190.8316 | 877.2446 | 877.2446 | 881.3893 | 881.3893 | 977.1767 | 983.6531 | 1067.4997 | 1865.7551 | 1800.4419 | 1923.5425 | 1849.5456 | 2019.0183 | 1981.5001 | 2036.937 | 1788.7843 | 1729.8863 | 1828.7597 | 1762.0309 | 1933.3699 | 1905.6333 | 1907.8442 | 981.9836 | 981.9836 | 1012.2687 | 1012.2687 | 1123.0947 | 1111.4544 | 1261.3513 | 915.902 | 915.902 | 931.2032 | 931.2032 | 1032.5821 | 1030.075 | 1135.2297 | 1578.863 | 1535.954 | 1590.4255 | 1541.8115 | 1670.6617 | 1671.8041 | 1654.9481 | 1528.3143 | 1486.9171 | 1525.2656 | 1478.3645 | 1610.8364 | 1621.0812 | 1565.9611 | 910.1663 | 910.1324 | 901.5986 | 901.5601 | 1000.5208 | 1018.1554 | 1073.4323 | 866.4236 | 866.4236 | 846.0321 | 846.0321 | 938.4639 | 963.7785 | 989.8197
Gas Furnace Split System: 10 SEER, 80 AFUE Furnace | 1347.8063 | 1251.1755 | 1326.9065 | 1217.4282 | 1355.7034 | 1387.1023 | 1327.8603 | 1317.6216 | 1226.8585 | 1290.2162 | 1187.3856 | 1322.4847 | 1357.3746 | 1282.2689 | 825.0004 | 811.736 | 795.4764 | 780.4484 | 865.1472 | 895.1118 | 887.4634 | 808.0811 | 795.8768 | 775.3678 | 761.5408 | 844.011 | 875.2752 | 857.506 | 2079.2119 | 2050.3715 | 2205.2875 | 2172.6126 | 2199.7191 | 2123.3111 | 2305.0929 | 1902.074 | 1874.2744 | 1982.15 | 1950.6544 | 1995.6379 | 1948.8665 | 2021.5608 | 1339.9365 | 1349.0542 | 1437.0002 | 1447.3302 | 1501.636 | 1444.0481 | 1685.9266 | 1159.537 | 1170.5232 | 1210.8919 | 1223.3388 | 1290.9866 | 1263.361 | 1401.6518 | 1489.0279 | 1418.6597 | 1514.0623 | 1434.3383 | 1513.8024 | 1510.6384 | 1516.4624 | 1402.7516 | 1333.0532 | 1402.933 | 1323.9679 | 1411.1654 | 1424.1845 | 1378.3025 | 867.5696 | 853.1915 | 871.6286 | 855.3389 | 938.2328 | 945.2297 | 1003.9488 | 792.9605 | 782.9074 | 776.3448 | 764.9551 | 848.0296 | 867.6239 | 885.9095 | 2145.5408 | 2121.3869 | 2276.4671 | 2249.1018 | 2259.9122 | 2177.3611 | 2335.3783 | 1973.5074 | 1950.1879 | 2057.8738 | 2031.4538 | 2059.9942 | 2007.3624 | 2052.0523 | 1368.7105 | 1373.397 | 1470.2758 | 1475.5854 | 1522.1705 | 1460.5801 | 1701.9579 | 1186.4772 | 1196.2685 | 1241.1792 | 1252.2723 | 1312.6021 | 1281.2166 | 1414.2919 | 1432.325 | 1360.6432 | 1446.0127 | 1364.8004 | 1450.8243 | 1457.1306 | 1450.8444 | 1354.4585 | 1283.2615 | 1346.1172 | 1265.4542 | 1358.8845 | 1379.2857 | 1328.9208 | 829.0931 | 819.3606 | 829.1836 | 818.1571 | 899.7235 | 909.8023 | 962.2139 | 766.3479 | 760.3412 | 748.7022 | 741.8969 | 821.0408 | 841.4894 | 859.371 | 2120.3787 | 2093.4897 | 2216.8609 | 2186.3968 | 2202.3231 | 2142.8961 | 2216.7908 | 1952.045 | 1925.0575 | 2006.8288 | 1976.2531 | 2010.5475 | 1976.7765 | 1936.5419 | 1290.8368 | 1292.5381 | 1365.8871 | 1367.8146 | 1426.7409 | 1381.5659 | 1568.6438 | 1117.6079 | 1123.3611 | 1151.1666 | 1157.6848 | 1225.7796 | 1206.7233 | 1283.9341 | 3531.8467 | 3398.6253 | 3813.947 | 3684.1546 | 3674.5093 | 3470.4457 | 3817.4359 | 3295.7847 | 3181.525 | 3531.5402 | 3412.2115 | 3417.7343 | 3246.7269 | 3438.2143 | 2395.014 | 2347.9956 | 2646.3597 | 2593.0899 | 2634.0935 | 2465.2442 | 2938.6175 | 2167.2912 | 2132.8562 | 2363.0261 | 2324.0128 | 2373.1125 | 2237.3901 | 2559.6172 | 2870.7302 | 2770.8986 | 3091.5172 | 2978.4126 | 3036.2945 | 2893.5493 | 3200.9942 | 2645.4734 | 2552.3725 | 2811.1809 | 2705.7017 | 2781.9319 | 2672.6667 | 2835.0227 | 1957.3379 | 1908.7062 | 2143.0938 | 2087.9962 | 2182.2201 | 2064.0629 | 2479.7543 | 1720.6591 | 1685.5323 | 1850.8363 | 1811.0391 | 1916.9636 | 1832.8543 | 2107.6278 | 3663.2741 | 3540.8164 | 3959.4635 | 3820.7244 | 3827.0092 | 3627.5659 | 3955.874 | 3427.7183 | 3314.0312 | 3667.2248 | 3538.4225 | 3562.0415 | 3395.8226 | 3562.4212 | 2468.0814 | 2411.9971 | 2718.7029 | 2655.162 | 2721.5687 | 2554.8373 | 3039.8319 | 2228.3774 | 2186.8942 | 2423.1095 | 2376.1108 | 2449.2641 | 2315.5282 | 2643.2294 | 2136.4387 | 2087.4522 | 2239.3804 | 2183.881 | 2251.5846 | 2185.5262 | 2250.3346 | 2020.9844 | 1973.8685 | 2087.5077 | 2034.1276 | 2111.3934 | 2069.1487 | 2042.5763 | 1332.4271 | 1318.052 | 1401.7463 | 1385.4599 | 1482.4347 | 1442.4743 | 1603.8997 | 1211.6805 | 1200.6258 | 1244.7142 | 1232.1896 | 1336.4638 | 1320.3006 | 1394.9377
Gas Furnace Split System: 12 SEER, 80 AFUE Furnace | 1346.0923 | 1249.6904 | 1324.7777 | 1215.5586 | 1353.7701 | 1385.4303 | 1325.4948 | 1317.1178 | 1226.4433 | 1289.6328 | 1186.9027 | 1321.9389 | 1356.8855 | 1281.6835 | 824.1843 | 810.9199 | 794.4028 | 779.3748 | 863.9252 | 894.0431 | 885.9085 | 807.97 | 795.7657 | 775.2237 | 761.3967 | 843.8455 | 875.1264 | 857.2979 | 2030.5164 | 2001.8234 | 2147.8423 | 2115.3344 | 2148.0376 | 2077.6407 | 2246.1527 | 1862.5601 | 1835.164 | 1936.3756 | 1905.337 | 1954.8853 | 1912.4769 | 1977.7951 | 1294.36 | 1304.2172 | 1382.8686 | 1394.0364 | 1452.8776 | 1401.107 | 1628.8948 | 1123.9772 | 1135.3494 | 1169.3912 | 1182.2754 | 1253.4386 | 1229.9207 | 1360.1303 | 1475.9959 | 1405.5753 | 1498.4475 | 1418.6641 | 1499.6527 | 1498.3449 | 1500.8088 | 1394.2242 | 1324.351 | 1393.163 | 1313.9999 | 1402.266 | 1416.2619 | 1369.6725 | 857.1715 | 842.7106 | 858.9083 | 842.5248 | 926.6113 | 935.1961 | 990.1465 | 787.9704 | 778.332 | 770.5111 | 759.5912 | 841.9859 | 862.2303 | 879.4463 | 2092.0331 | 2068.0663 | 2214.0573 | 2186.9039 | 2204.0948 | 2127.7607 | 2274.1253 | 1929.1586 | 1905.8585 | 2007.1635 | 1980.7656 | 2014.925 | 1966.8523 | 2006.0143 | 1318.3851 | 1324.1672 | 1411.2449 | 1417.7958 | 1469.4031 | 1413.8198 | 1642.5859 | 1145.2505 | 1156.0287 | 1193.8087 | 1206.0199 | 1270.4836 | 1243.4338 | 1370.2147 | 1422.925 | 1351.2142 | 1434.643 | 1353.3979 | 1440.5992 | 1448.252 | 1439.0097 | 1349.0087 | 1277.8568 | 1339.8682 | 1259.2563 | 1353.3548 | 1374.3398 | 1323.2878 | 821.5376 | 812.1741 | 819.8432 | 809.2348 | 891.386 | 902.6071 | 951.8747 | 763.5736 | 757.567 | 745.4371 | 738.6318 | 817.4115 | 838.2265 | 855.2621 | 2067.1536 | 2040.1994 | 2156.8818 | 2126.3439 | 2148.9321 | 2094.2166 | 2161.6598 | 1907.7295 | 1880.9479 | 1957.9988 | 1927.6564 | 1967.397 | 1936.9386 | 1896.3905 | 1241.3265 | 1244.444 | 1309.8039 | 1313.3359 | 1375.9942 | 1335.4618 | 1515.2116 | 1076.5959 | 1083.3313 | 1105.794 | 1113.4249 | 1184.9717 | 1169.1762 | 1245.3937 | 3389.5511 | 3267.3498 | 3661.0543 | 3533.914 | 3538.6733 | 3347.9793 | 3672.0316 | 3166.3576 | 3062.565 | 3394.121 | 3277.4496 | 3296.2383 | 3136.6694 | 3313.8694 | 2266.4196 | 2222.2344 | 2498.5788 | 2448.519 | 2501.7308 | 2346.3245 | 2795.7105 | 2050.7964 | 2018.9627 | 2230.5041 | 2194.4378 | 2254.8563 | 2130.6549 | 2437.6777 | 2773.4967 | 2675.7279 | 2979.6268 | 2868.8593 | 2937.0394 | 2804.1039 | 3091.164 | 2561.3215 | 2470.0531 | 2715.5666 | 2612.1637 | 2696.7333 | 2595.3528 | 2745.3221 | 1864.0272 | 1818.7187 | 2035.2694 | 1983.9369 | 2086.2887 | 1977.8401 | 2372.0664 | 1639.6238 | 1606.7817 | 1758.4221 | 1721.2134 | 1834.5769 | 1758.277 | 2019.7899 | 3519.4614 | 3397.7559 | 3796.6014 | 3658.7145 | 3682.0631 | 3495.6143 | 3802.271 | 3297.0406 | 3185.2723 | 3520.7302 | 3394.1017 | 3431.9362 | 3276.7738 | 3430.7176 | 2329.0052 | 2278.2088 | 2560.4678 | 2502.9178 | 2580.6695 | 2427.0806 | 2889.0774 | 2103.0321 | 2064.9671 | 2281.9296 | 2238.8037 | 2323.0811 | 2200.5552 | 2514.3409 | 2091.4226 | 2042.6136 | 2186.3903 | 2131.0919 | 2204.4523 | 2144.3041 | 2201.7261 | 1981.8124 | 1934.784 | 2042.3192 | 1989.0382 | 2071.3048 | 2033.6619 | 2004.334 | 1290.4958 | 1276.2545 | 1352.1282 | 1335.9935 | 1438.0009 | 1403.6903 | 1556.9496 | 1175.9758 | 1166.2014 | 1203.3816 | 1192.3077 | 1298.7127 | 1286.8916 | 1358.2654
Gas Furnace Split System: 13 SEER, 80 AFUE Furnace | 1341.2303 | 1245.6225 | 1318.7443 | 1210.4251 | 1348.2738 | 1380.6762 | 1318.7773 | 1315.4957 | 1225.1595 | 1287.7491 | 1185.4023 | 1320.2431 | 1355.3705 | 1279.8607 | 822.0356 | 808.7711 | 791.5738 | 776.5458 | 860.7207 | 891.2322 | 881.8106 | 807.6314 | 795.427 | 774.7813 | 760.9544 | 843.3373 | 874.6702 | 856.658 | 1916.183 | 1887.2776 | 2014.1116 | 1981.3631 | 2027.9092 | 1971.0323 | 2111.6115 | 1762.6993 | 1734.8083 | 1820.6915 | 1789.0923 | 1850.9656 | 1819.6846 | 1866.46 | 1193.4072 | 1204.1869 | 1263.442 | 1275.655 | 1344.0917 | 1305.0856 | 1501.9148 | 1038.4636 | 1049.6141 | 1069.2208 | 1081.8539 | 1161.8243 | 1148.4172 | 1257.6981 | 1442.0676 | 1371.6633 | 1457.8952 | 1378.1304 | 1462.9123 | 1466.3727 | 1460.6236 | 1370.2322 | 1300.4811 | 1365.5716 | 1286.5468 | 1377.6251 | 1394.3863 | 1345.758 | 832.8126 | 818.5901 | 828.9143 | 812.8008 | 899.0649 | 911.4097 | 956.8977 | 777.1424 | 767.504 | 757.6317 | 746.7119 | 827.4436 | 849.2565 | 863.427 | 1965.1671 | 1941.3716 | 2067.172 | 2040.2128 | 2072.7408 | 2010.5563 | 2132.7268 | 1816.6435 | 1793.3338 | 1878.3572 | 1851.9484 | 1900.2897 | 1863.8596 | 1888.9444 | 1204.678 | 1212.9226 | 1278.3758 | 1287.7165 | 1350.1111 | 1307.8437 | 1508.6507 | 1048.1564 | 1058.5729 | 1081.7336 | 1093.535 | 1168.0299 | 1151.6257 | 1261.3373 | 1396.5363 | 1324.7559 | 1402.7888 | 1321.465 | 1411.7212 | 1423.1493 | 1405.9325 | 1332.6837 | 1261.5317 | 1321.0858 | 1240.4738 | 1336.6549 | 1359.4317 | 1306.287 | 803.003 | 793.8573 | 796.691 | 786.3293 | 869.6156 | 883.7957 | 924.5793 | 756.7112 | 750.7046 | 737.207 | 730.4017 | 808.254 | 829.9902 | 844.4523 | 1937.3325 | 1910.567 | 2011.0143 | 1980.6902 | 2019.3812 | 1975.6975 | 2028.835 | 1796.4766 | 1769.5388 | 1834.8258 | 1804.3065 | 1858.3333 | 1836.4192 | 1793.4795 | 1125.6492 | 1131.5236 | 1178.7885 | 1185.4439 | 1257.1661 | 1227.2925 | 1389.2227 | 979.5146 | 986.7221 | 997.6114 | 1005.7772 | 1085.5814 | 1078.0018 | 1149.233 | 3081.2206 | 2974.9061 | 3324.4996 | 3204.05 | 3239.754 | 3076.2394 | 3360.9953 | 2873.9434 | 2779.8057 | 3065.8086 | 2959.1548 | 3005.2051 | 2872.1381 | 3018.5888 | 1985.1752 | 1950.1124 | 2179.1777 | 2139.4531 | 2216.8974 | 2088.8532 | 2494.7396 | 1776.2009 | 1750.5649 | 1919.2849 | 1890.2405 | 1977.0973 | 1879.6481 | 2152.2282 | 2550.1346 | 2456.238 | 2725.6192 | 2619.2386 | 2711.1518 | 2599.2823 | 2847.1353 | 2349.9897 | 2266.456 | 2476.3527 | 2381.7128 | 2484.2401 | 2402.2016 | 2522.8427 | 1655.2008 | 1618.2183 | 1796.2966 | 1754.3972 | 1873.5653 | 1785.72 | 2136.4908 | 1442.1285 | 1415.7099 | 1533.5081 | 1503.5771 | 1634.2679 | 1576.9265 | 1805.3988 | 3198.1796 | 3084.6807 | 3437.7597 | 3309.1706 | 3364.8054 | 3204.3318 | 3475.2927 | 2982.4666 | 2877.9127 | 3169.9925 | 3051.5378 | 3121.6897 | 2991.9438 | 3118.6528 | 2030.3467 | 1990.0479 | 2224.4055 | 2178.7488 | 2280.2757 | 2153.0582 | 2573.85 | 1808.5079 | 1780.2192 | 1951.1395 | 1919.0897 | 2028.566 | 1931.938 | 2213.5125 | 1993.1542 | 1944.2272 | 2071.3034 | 2015.8714 | 2101.0773 | 2053.7969 | 2097.8429 | 1888.8318 | 1841.7195 | 1934.4847 | 1881.1086 | 1974.7092 | 1948.4586 | 1911.3728 | 1203.3282 | 1190.581 | 1249.1342 | 1234.6922 | 1345.384 | 1322.8937 | 1459.7478 | 1097.1216 | 1089.5382 | 1111.2489 | 1102.6571 | 1212.4267 | 1210.8522 | 1272.3302
Gas Furnace Split System: 14 SEER, 80 AFUE Furnace | 1338.2143 | 1243.2078 | 1314.99 | 1207.352 | 1344.7993 | 1377.6715 | 1314.5239 | 1314.5635 | 1224.4258 | 1286.6709 | 1184.5491 | 1319.279 | 1354.5064 | 1278.8257 | 820.7469 | 807.4825 | 789.8759 | 774.8479 | 858.7868 | 889.5173 | 879.3508 | 807.4546 | 795.2503 | 774.5504 | 760.7234 | 843.0686 | 874.4287 | 856.324 | 1825.9022 | 1797.2096 | 1907.4764 | 1874.9689 | 1932.2094 | 1886.5201 | 2002.1344 | 1691.0982 | 1663.5801 | 1737.7311 | 1706.5543 | 1776.6717 | 1753.3448 | 1786.6158 | 1114.0859 | 1124.8462 | 1168.606 | 1180.797 | 1256.7914 | 1228.3927 | 1398.1581 | 977.2939 | 988.4949 | 997.55 | 1010.2403 | 1096.6026 | 1090.3886 | 1184.4966 | 1418.2711 | 1347.9684 | 1429.3696 | 1349.7198 | 1437.1005 | 1443.9535 | 1432.0013 | 1354.5506 | 1284.8633 | 1347.6197 | 1268.6672 | 1361.5809 | 1380.0978 | 1330.1917 | 815.8641 | 803.0409 | 807.963 | 793.4349 | 879.8209 | 894.8363 | 933.5039 | 770.3505 | 760.7122 | 749.5835 | 738.6637 | 818.3559 | 841.1348 | 853.324 | 1866.1619 | 1842.5684 | 1951.5672 | 1924.8369 | 1969.5215 | 1918.8933 | 2019.0939 | 1735.8489 | 1712.7083 | 1785.9908 | 1759.7736 | 1818.0224 | 1789.908 | 1804.8886 | 1115.97 | 1126.4136 | 1173.7626 | 1185.5948 | 1256.4222 | 1225.0207 | 1400.9659 | 981.1227 | 989.7658 | 1004.3708 | 1014.163 | 1095.5725 | 1086.6667 | 1183.8363 | 1379.7318 | 1307.9563 | 1382.4438 | 1301.1254 | 1393.3434 | 1407.1951 | 1384.6098 | 1323.0455 | 1251.8795 | 1310.0384 | 1229.4105 | 1326.8492 | 1350.6601 | 1296.287 | 791.5008 | 783.2713 | 782.2357 | 772.9121 | 855.9697 | 872.0176 | 907.2658 | 753.0976 | 747.091 | 732.8695 | 726.0643 | 803.4344 | 825.6381 | 838.6489 | 1839.3363 | 1812.3586 | 1900.5258 | 1869.9613 | 1920.9882 | 1886.0375 | 1927.082 | 1715.2013 | 1689.8647 | 1745.3347 | 1716.6295 | 1779.3532 | 1763.4839 | 1720.1282 | 1038.9137 | 1047.3084 | 1080.121 | 1089.6318 | 1167.9289 | 1146.4076 | 1293.2715 | 912.3796 | 918.8939 | 923.3158 | 930.6962 | 1015.0115 | 1013.0917 | 1081.6546 | 2832.7266 | 2733.7699 | 3039.5862 | 2927.4727 | 2986.6368 | 2848.2915 | 3088.9499 | 2651.9111 | 2564.1135 | 2814.0661 | 2714.5955 | 2781.8267 | 2669.8814 | 2789.7063 | 1752.3628 | 1722.9401 | 1910.3001 | 1876.9656 | 1976.4194 | 1873.4508 | 2231.4952 | 1570.339 | 1546.9353 | 1684.174 | 1657.6586 | 1765.3331 | 1689.0192 | 1931.7189 | 2371.505 | 2282.8396 | 2519.6786 | 2419.2247 | 2527.0235 | 2433.4962 | 2642.6543 | 2195.6555 | 2117.5035 | 2300.907 | 2212.3643 | 2328.5339 | 2260.935 | 2358.7774 | 1487.9744 | 1456.5569 | 1602.1863 | 1566.5917 | 1700.2172 | 1630.2526 | 1938.8663 | 1301.499 | 1281.495 | 1372.5297 | 1349.8661 | 1488.9993 | 1445.646 | 1648.2032 | 2929.8682 | 2822.1554 | 3133.322 | 3011.2882 | 3094.4442 | 2958.4887 | 3187.6613 | 2741.5062 | 2646.1521 | 2899.6604 | 2791.6285 | 2882.2511 | 2772.9464 | 2876.0901 | 1781.0498 | 1748.3723 | 1939.2862 | 1902.264 | 2024.8363 | 1922.1954 | 2296.3971 | 1585.711 | 1563.3584 | 1699.1957 | 1673.8712 | 1803.1993 | 1727.1624 | 1980.7942 | 1909.5096 | 1860.8654 | 1972.7364 | 1917.6248 | 2012.8342 | 1976.6322 | 2006.4838 | 1816.6006 | 1769.5888 | 1851.2217 | 1797.9595 | 1900.7259 | 1882.9323 | 1840.8813 | 1130.7652 | 1122.2964 | 1162.688 | 1153.0933 | 1266.7851 | 1254.4346 | 1374.5005 | 1038.4768 | 1030.9388 | 1043.0895 | 1034.5493 | 1147.4254 | 1153.3395 | 1207.9332
Gas Furnace Packaged Unit: 14 SEER, 80 AFUE Furnace | 1338.682 | 1243.5715 | 1315.5802 | 1207.8243 | 1345.3326 | 1378.1378 | 1315.2061 | 1314.692 | 1224.5234 | 1286.8265 | 1184.6695 | 1319.4165 | 1354.6291 | 1278.9978 | 820.9652 | 807.7008 | 790.1643 | 775.1364 | 859.1151 | 889.8115 | 879.7689 | 807.4983 | 795.294 | 774.608 | 760.7811 | 843.1361 | 874.4892 | 856.4077 | 1833.0099 | 1804.3931 | 1916.3983 | 1883.9768 | 1939.9195 | 1893.1678 | 2012.3691 | 1696.0756 | 1668.7444 | 1743.982 | 1713.0169 | 1782.4081 | 1758.3242 | 1794.1879 | 1120.8001 | 1131.6692 | 1177.0822 | 1189.3964 | 1264.5016 | 1235.0404 | 1408.3929 | 982.5526 | 993.6472 | 1004.1206 | 1016.6903 | 1102.3473 | 1095.3755 | 1192.0786 | 1420.7143 | 1350.4405 | 1432.4382 | 1352.8211 | 1439.8658 | 1446.3477 | 1435.6401 | 1356.1258 | 1286.4223 | 1349.5621 | 1270.5912 | 1363.2862 | 1381.5935 | 1332.3949 | 818.3372 | 805.3305 | 811.0718 | 796.3358 | 882.6422 | 897.2839 | 937.207 | 771.5033 | 761.865 | 751.0356 | 740.1158 | 819.971 | 842.5605 | 855.4081 | 1881.4892 | 1857.6142 | 1970.8704 | 1943.8211 | 1986.6093 | 1933.7019 | 2041.67 | 1746.8228 | 1723.6265 | 1799.7263 | 1773.446 | 1830.2442 | 1800.5522 | 1820.961 | 1131.3365 | 1141.5703 | 1193.1102 | 1204.7046 | 1273.5099 | 1239.8294 | 1423.5419 | 991.9156 | 1000.6087 | 1017.9012 | 1027.7502 | 1107.7944 | 1097.3109 | 1199.9087 | 1380.3976 | 1308.6249 | 1383.271 | 1301.9557 | 1394.0509 | 1407.8167 | 1385.5764 | 1323.2948 | 1252.1534 | 1310.3319 | 1229.732 | 1327.1201 | 1350.9043 | 1296.6441 | 792.0586 | 783.8078 | 782.9418 | 773.594 | 856.5632 | 872.5416 | 908.0921 | 753.2075 | 747.2009 | 733.0013 | 726.196 | 803.575 | 825.7654 | 838.836 | 1843.5741 | 1816.645 | 1905.7749 | 1875.2655 | 1925.7483 | 1890.1532 | 1933.2108 | 1718.2657 | 1692.906 | 1749.0716 | 1720.3401 | 1782.6768 | 1766.3831 | 1724.3567 | 1043.2066 | 1051.4557 | 1085.4326 | 1094.7785 | 1172.689 | 1150.5233 | 1299.4004 | 915.4467 | 921.8703 | 927.0556 | 934.3334 | 1018.3352 | 1015.9909 | 1085.8831 | 2898.1487 | 2797.704 | 3119.2211 | 3005.4219 | 3058.4907 | 2910.7975 | 3179.1043 | 2704.2886 | 2616.0389 | 2877.2767 | 2777.2938 | 2838.4352 | 2719.5242 | 2860.2192 | 1817.9564 | 1787.4778 | 1990.129 | 1955.5982 | 2048.2831 | 1935.9657 | 2321.6617 | 1622.1784 | 1598.4527 | 1746.7739 | 1719.8938 | 1821.9336 | 1738.6565 | 2002.2221 | 2384.5865 | 2295.9766 | 2535.9224 | 2435.5314 | 2541.7923 | 2446.3459 | 2662.0947 | 2223.0055 | 2144.156 | 2334.7088 | 2245.3759 | 2359.0176 | 2287.6642 | 2399.1033 | 1501.0947 | 1469.4775 | 1618.474 | 1582.6532 | 1714.986 | 1643.1024 | 1958.3067 | 1328.974 | 1307.1201 | 1406.4603 | 1381.7009 | 1519.7547 | 1472.6211 | 1688.6895 | 3003.3792 | 2895.2983 | 3222.3088 | 3099.858 | 3174.556 | 3028.7505 | 3289.6493 | 2799.3411 | 2702.6866 | 2969.1314 | 2859.6262 | 2944.6903 | 2828.1663 | 2955.2781 | 1855.2633 | 1821.4151 | 2029.0059 | 1990.6574 | 2106.29 | 1993.6713 | 2399.1772 | 1644.6102 | 1620.8662 | 1769.811 | 1742.9101 | 1866.9476 | 1783.5667 | 2060.755 | 1924.8647 | 1876.2519 | 1991.9772 | 1936.901 | 2030.2841 | 1991.5484 | 2028.9283 | 1827.6542 | 1780.8702 | 1864.9245 | 1811.9204 | 1913.0542 | 1893.5905 | 1856.6601 | 1145.8303 | 1137.2245 | 1181.6003 | 1171.8502 | 1284.235 | 1269.3508 | 1396.945 | 1049.2541 | 1041.5746 | 1056.4793 | 1047.7787 | 1159.7538 | 1163.9978 | 1223.7121
1996-2012 | 1 | [27 empty] | 2 | [27 empty] | 3 | [27 empty] | 4 | [27 empty] | 5 | [27 empty] | 6 | [27 empty] | 11 | [27 empty] | 12 | [27 empty] | 13 | [27 empty] | 16
| Tiered (E1)-No-No | Tiered (E1 - All-Electric)-No-No | Time of Use (E-TOU-C)-No-No | Time of Use (E-TOU-C - All-Electric)-No-No | Time of Use (E-TOU-B)-No-No | Time of Use (E-TOU-D)-No-No | Electric Vehicle (EV-2A)-No-No | Tiered (E1)-No-Yes | Tiered (E1 - All-Electric)-No-Yes | Time of Use (E-TOU-C)-No-Yes | Time of Use (E-TOU-C - All-Electric)-No-Yes | Time of Use (E-TOU-B)-No-Yes | Time of Use (E-TOU-D)-No-Yes | Electric Vehicle (EV-2A)-No-Yes | Tiered (E1)-Yes-No | Tiered (E1 - All-Electric)-Yes-No | Time of Use (E-TOU-C)-Yes-No | Time of Use (E-TOU-C - All-Electric)-Yes-No | Time of Use (E-TOU-B)-Yes-No | Time of Use (E-TOU-D)-Yes-No | Electric Vehicle (EV-2A)-Yes-No | Tiered (E1)-Yes-Yes | Tiered (E1 - All-Electric)-Yes-Yes | Time of Use (E-TOU-C)-Yes-Yes | Time of Use (E-TOU-C - All-Electric)-Yes-Yes | Time of Use (E-TOU-B)-Yes-Yes | Time of Use (E-TOU-D)-Yes-Yes | Electric Vehicle (EV-2A)-Yes-Yes | Tiered (E1)-No-No | Tiered (E1 - All-Electric)-No-No | Time of Use (E-TOU-C)-No-No | Time of Use (E-TOU-C - All-Electric)-No-No | Time of Use (E-TOU-B)-No-No | Time of Use (E-TOU-D)-No-No | Electric Vehicle (EV-2A)-No-No | Tiered (E1)-No-Yes | Tiered (E1 - All-Electric)-No-Yes | Time of Use (E-TOU-C)-No-Yes | Time of Use (E-TOU-C - All-Electric)-No-Yes | Time of Use (E-TOU-B)-No-Yes | Time of Use (E-TOU-D)-No-Yes | Electric Vehicle (EV-2A)-No-Yes | Tiered (E1)-Yes-No | Tiered (E1 - All-Electric)-Yes-No | Time of Use (E-TOU-C)-Yes-No | Time of Use (E-TOU-C - All-Electric)-Yes-No | Time of Use (E-TOU-B)-Yes-No | Time of Use (E-TOU-D)-Yes-No | Electric Vehicle (EV-2A)-Yes-No | Tiered (E1)-Yes-Yes | Tiered (E1 - All-Electric)-Yes-Yes | Time of Use (E-TOU-C)-Yes-Yes | Time of Use (E-TOU-C - All-Electric)-Yes-Yes | Time of Use (E-TOU-B)-Yes-Yes | Time of Use (E-TOU-D)-Yes-Yes | Electric Vehicle (EV-2A)-Yes-Yes | Tiered (E1)-No-No | Tiered (E1 - All-Electric)-No-No | Time of Use (E-TOU-C)-No-No | Time of Use (E-TOU-C - All-Electric)-No-No | Time of Use (E-TOU-B)-No-No | Time of Use (E-TOU-D)-No-No | Electric Vehicle (EV-2A)-No-No | Tiered (E1)-No-Yes | Tiered (E1 - All-Electric)-No-Yes | Time of Use (E-TOU-C)-No-Yes | Time of Use (E-TOU-C - All-Electric)-No-Yes | Time of Use (E-TOU-B)-No-Yes | Time of Use (E-TOU-D)-No-Yes | Electric Vehicle (EV-2A)-No-Yes | Tiered (E1)-Yes-No | Tiered (E1 - All-Electric)-Yes-No | Time of Use (E-TOU-C)-Yes-No | Time of Use (E-TOU-C - All-Electric)-Yes-No | Time of Use (E-TOU-B)-Yes-No | Time of Use (E-TOU-D)-Yes-No | Electric Vehicle (EV-2A)-Yes-No | Tiered (E1)-Yes-Yes | Tiered (E1 - All-Electric)-Yes-Yes | Time of Use (E-TOU-C)-Yes-Yes | Time of Use (E-TOU-C - All-Electric)-Yes-Yes | Time of Use (E-TOU-B)-Yes-Yes | Time of Use (E-TOU-D)-Yes-Yes | Electric Vehicle (EV-2A)-Yes-Yes | Tiered (E1)-No-No | Tiered (E1 - All-Electric)-No-No | Time of Use (E-TOU-C)-No-No | Time of Use (E-TOU-C - All-Electric)-No-No | Time of Use (E-TOU-B)-No-No | Time of Use (E-TOU-D)-No-No | Electric Vehicle (EV-2A)-No-No | Tiered (E1)-No-Yes | Tiered (E1 - All-Electric)-No-Yes | Time of Use (E-TOU-C)-No-Yes | Time of Use (E-TOU-C - All-Electric)-No-Yes | Time of Use (E-TOU-B)-No-Yes | Time of Use (E-TOU-D)-No-Yes | Electric Vehicle (EV-2A)-No-Yes | Tiered (E1)-Yes-No | Tiered (E1 - All-Electric)-Yes-No | Time of Use (E-TOU-C)-Yes-No | Time of Use (E-TOU-C - All-Electric)-Yes-No | Time of Use (E-TOU-B)-Yes-No | Time of Use (E-TOU-D)-Yes-No | Electric Vehicle (EV-2A)-Yes-No | Tiered (E1)-Yes-Yes | Tiered (E1 - All-Electric)-Yes-Yes | Time of Use (E-TOU-C)-Yes-Yes | Time of Use (E-TOU-C - All-Electric)-Yes-Yes | Time of Use (E-TOU-B)-Yes-Yes | Time of Use (E-TOU-D)-Yes-Yes | Electric Vehicle (EV-2A)-Yes-Yes | Tiered (E1)-No-No | Tiered (E1 - All-Electric)-No-No | Time of Use (E-TOU-C)-No-No | Time of Use (E-TOU-C - All-Electric)-No-No | Time of Use (E-TOU-B)-No-No | Time of Use (E-TOU-D)-No-No | Electric Vehicle (EV-2A)-No-No | Tiered (E1)-No-Yes | Tiered (E1 - All-Electric)-No-Yes | Time of Use (E-TOU-C)-No-Yes | Time of Use (E-TOU-C - All-Electric)-No-Yes | Time of Use (E-TOU-B)-No-Yes | Time of Use (E-TOU-D)-No-Yes | Electric Vehicle (EV-2A)-No-Yes | Tiered (E1)-Yes-No | Tiered (E1 - All-Electric)-Yes-No | Time of Use (E-TOU-C)-Yes-No | Time of Use (E-TOU-C - All-Electric)-Yes-No | Time of Use (E-TOU-B)-Yes-No | Time of Use (E-TOU-D)-Yes-No | Electric Vehicle (EV-2A)-Yes-No | Tiered (E1)-Yes-Yes | Tiered (E1 - All-Electric)-Yes-Yes | Time of Use (E-TOU-C)-Yes-Yes | Time of Use (E-TOU-C - All-Electric)-Yes-Yes | Time of Use (E-TOU-B)-Yes-Yes | Time of Use (E-TOU-D)-Yes-Yes | Electric Vehicle (EV-2A)-Yes-Yes | Tiered (E1)-No-No | Tiered (E1 - All-Electric)-No-No | Time of Use (E-TOU-C)-No-No | Time of Use (E-TOU-C - All-Electric)-No-No | Time of Use (E-TOU-B)-No-No | Time of Use (E-TOU-D)-No-No | Electric Vehicle (EV-2A)-No-No | Tiered (E1)-No-Yes | Tiered (E1 - All-Electric)-No-Yes | Time of Use (E-TOU-C)-No-Yes | Time of Use (E-TOU-C - All-Electric)-No-Yes | Time of Use (E-TOU-B)-No-Yes | Time of Use (E-TOU-D)-No-Yes | Electric Vehicle (EV-2A)-No-Yes | Tiered (E1)-Yes-No | Tiered (E1 - All-Electric)-Yes-No | Time of Use (E-TOU-C)-Yes-No | Time of Use (E-TOU-C - All-Electric)-Yes-No | Time of Use (E-TOU-B)-Yes-No | Time of Use (E-TOU-D)-Yes-No | Electric Vehicle (EV-2A)-Yes-No | Tiered (E1)-Yes-Yes | Tiered (E1 - All-Electric)-Yes-Yes | Time of Use (E-TOU-C)-Yes-Yes | Time of Use (E-TOU-C - All-Electric)-Yes-Yes | Time of Use (E-TOU-B)-Yes-Yes | Time of Use (E-TOU-D)-Yes-Yes | Electric Vehicle (EV-2A)-Yes-Yes | Tiered (E1)-No-No | Tiered (E1 - All-Electric)-No-No | Time of Use (E-TOU-C)-No-No | Time of Use (E-TOU-C - All-Electric)-No-No | Time of Use (E-TOU-B)-No-No | Time of Use (E-TOU-D)-No-No | Electric Vehicle (EV-2A)-No-No | Tiered (E1)-No-Yes | Tiered (E1 - All-Electric)-No-Yes | Time of Use (E-TOU-C)-No-Yes | Time of Use (E-TOU-C - All-Electric)-No-Yes | Time of Use (E-TOU-B)-No-Yes | Time of Use (E-TOU-D)-No-Yes | Electric Vehicle (EV-2A)-No-Yes | Tiered (E1)-Yes-No | Tiered (E1 - All-Electric)-Yes-No | Time of Use (E-TOU-C)-Yes-No | Time of Use (E-TOU-C - All-Electric)-Yes-No | Time of Use (E-TOU-B)-Yes-No | Time of Use (E-TOU-D)-Yes-No | Electric Vehicle (EV-2A)-Yes-No | Tiered (E1)-Yes-Yes | Tiered (E1 - All-Electric)-Yes-Yes | Time of Use (E-TOU-C)-Yes-Yes | Time of Use (E-TOU-C - All-Electric)-Yes-Yes | Time of Use (E-TOU-B)-Yes-Yes | Time of Use (E-TOU-D)-Yes-Yes | Electric Vehicle (EV-2A)-Yes-Yes | Tiered (E1)-No-No | Tiered (E1 - All-Electric)-No-No | Time of Use (E-TOU-C)-No-No | Time of Use (E-TOU-C - All-Electric)-No-No | Time of Use (E-TOU-B)-No-No | Time of Use (E-TOU-D)-No-No | Electric Vehicle (EV-2A)-No-No | Tiered (E1)-No-Yes | Tiered (E1 - All-Electric)-No-Yes | Time of Use (E-TOU-C)-No-Yes | Time of Use (E-TOU-C - All-Electric)-No-Yes | Time of Use (E-TOU-B)-No-Yes | Time of Use (E-TOU-D)-No-Yes | Electric Vehicle (EV-2A)-No-Yes | Tiered (E1)-Yes-No | Tiered (E1 - All-Electric)-Yes-No | Time of Use (E-TOU-C)-Yes-No | Time of Use (E-TOU-C - All-Electric)-Yes-No | Time of Use (E-TOU-B)-Yes-No | Time of Use (E-TOU-D)-Yes-No | Electric Vehicle (EV-2A)-Yes-No | Tiered (E1)-Yes-Yes | Tiered (E1 - All-Electric)-Yes-Yes | Time of Use (E-TOU-C)-Yes-Yes | Time of Use (E-TOU-C - All-Electric)-Yes-Yes | Time of Use (E-TOU-B)-Yes-Yes | Time of Use (E-TOU-D)-Yes-Yes | Electric Vehicle (EV-2A)-Yes-Yes | Tiered (E1)-No-No | Tiered (E1 - All-Electric)-No-No | Time of Use (E-TOU-C)-No-No | Time of Use (E-TOU-C - All-Electric)-No-No | Time of Use (E-TOU-B)-No-No | Time of Use (E-TOU-D)-No-No | Electric Vehicle (EV-2A)-No-No | Tiered (E1)-No-Yes | Tiered (E1 - All-Electric)-No-Yes | Time of Use (E-TOU-C)-No-Yes | Time of Use (E-TOU-C - All-Electric)-No-Yes | Time of Use (E-TOU-B)-No-Yes | Time of Use (E-TOU-D)-No-Yes | Electric Vehicle (EV-2A)-No-Yes | Tiered (E1)-Yes-No | Tiered (E1 - All-Electric)-Yes-No | Time of Use (E-TOU-C)-Yes-No | Time of Use (E-TOU-C - All-Electric)-Yes-No | Time of Use (E-TOU-B)-Yes-No | Time of Use (E-TOU-D)-Yes-No | Electric Vehicle (EV-2A)-Yes-No | Tiered (E1)-Yes-Yes | Tiered (E1 - All-Electric)-Yes-Yes | Time of Use (E-TOU-C)-Yes-Yes | Time of Use (E-TOU-C - All-Electric)-Yes-Yes | Time of Use (E-TOU-B)-Yes-Yes | Time of Use (E-TOU-D)-Yes-Yes | Electric Vehicle (EV-2A)-Yes-Yes | Tiered (E1)-No-No | Tiered (E1 - All-Electric)-No-No | Time of Use (E-TOU-C)-No-No | Time of Use (E-TOU-C - All-Electric)-No-No | Time of Use (E-TOU-B)-No-No | Time of Use (E-TOU-D)-No-No | Electric Vehicle (EV-2A)-No-No | Tiered (E1)-No-Yes | Tiered (E1 - All-Electric)-No-Yes | Time of Use (E-TOU-C)-No-Yes | Time of Use (E-TOU-C - All-Electric)-No-Yes | Time of Use (E-TOU-B)-No-Yes | Time of Use (E-TOU-D)-No-Yes | Electric Vehicle (EV-2A)-No-Yes | Tiered (E1)-Yes-No | Tiered (E1 - All-Electric)-Yes-No | Time of Use (E-TOU-C)-Yes-No | Time of Use (E-TOU-C - All-Electric)-Yes-No | Time of Use (E-TOU-B)-Yes-No | Time of Use (E-TOU-D)-Yes-No | Electric Vehicle (EV-2A)-Yes-No | Tiered (E1)-Yes-Yes | Tiered (E1 - All-Electric)-Yes-Yes | Time of Use (E-TOU-C)-Yes-Yes | Time of Use (E-TOU-C - All-Electric)-Yes-Yes | Time of Use (E-TOU-B)-Yes-Yes | Time of Use (E-TOU-D)-Yes-Yes | Electric Vehicle (EV-2A)-Yes-Yes
No Cooling with Space Heater | 4914.9298 | 4434.8446 | 4401.9394 | 4221.4346 | 3970.2778 | 4220.1436 | 3640.36 | 4659.8566 | 4214.0184 | 4184.2528 | 4003.6177 | 3785.5646 | 4026.0834 | 3336.6846 | 4263.6951 | 3848.6518 | 3812.7012 | 3638.351 | 3459.4437 | 3702.6685 | 3188.6397 | 4011.1078 | 3635.3369 | 3599.8852 | 3426.3439 | 3279.45 | 3512.2911 | 2892.7071 | 3704.8874 | 3564.9824 | 3555.0924 | 3482.6295 | 3322.7672 | 3441.684 | 3167.6435 | 3444.6118 | 3313.1205 | 3277.8985 | 3205.5114 | 3077.6223 | 3212.2854 | 2811.678 | 2929.9151 | 2815.8191 | 2776.2654 | 2714.923 | 2641.4903 | 2776.5796 | 2560.7081 | 2676.1029 | 2561.8768 | 2503.6266 | 2437.5349 | 2392.3597 | 2542.1599 | 2210.5964 | 2904.1774 | 2731.1254 | 2738.8256 | 2636.4394 | 2545.4883 | 2669.4038 | 2395.3153 | 2716.4438 | 2559.7147 | 2553.6352 | 2452.2838 | 2383.7364 | 2512.4404 | 2155.5057 | 2267.713 | 2135.6401 | 2111.4071 | 2028.7206 | 1996.4094 | 2126.6759 | 1903.888 | 2105.7618 | 1989.9084 | 1951.3764 | 1871.8371 | 1850.8793 | 1981.1954 | 1689.1016 | 3140.412 | 3044.3136 | 3096.0898 | 3025.3772 | 2935.8723 | 3002.4473 | 2803.7667 | 2926.385 | 2838.5682 | 2856.359 | 2785.426 | 2722.0536 | 2805.916 | 2487.9544 | 2333.0189 | 2259.5914 | 2266.8698 | 2210.8926 | 2206.4399 | 2292.1676 | 2174.9664 | 2115.5269 | 2046.4209 | 2025.2767 | 1964.6669 | 1980.7949 | 2083.3372 | 1856.5022 | 3179.8647 | 2991.5969 | 2976.2027 | 2870.0385 | 2745.435 | 2890.073 | 2509.0782 | 3004.8728 | 2828.1859 | 2805.9477 | 2699.6869 | 2596.8856 | 2745.0985 | 2292.0826 | 2541.3777 | 2389.794 | 2364.3517 | 2268.264 | 2214.1558 | 2358.736 | 2037.8492 | 2387.7457 | 2252.0609 | 2212.4705 | 2120.793 | 2081.7894 | 2225.4953 | 1843.9061 | 2365.739 | 2298.9551 | 2379.3544 | 2303.6912 | 2323.4616 | 2343.5258 | 2219.6395 | 2219.073 | 2155.6899 | 2202.9387 | 2131.1285 | 2164.6823 | 2201.9099 | 1983.3021 | 1522.7725 | 1491.0443 | 1511.2728 | 1475.3262 | 1562.6561 | 1596.7314 | 1581.3582 | 1381.0238 | 1346.0356 | 1341.8665 | 1302.2264 | 1394.5688 | 1445.7355 | 1344.1985 | 4206.3481 | 3927.3941 | 4247.7657 | 3991.5907 | 4003.9586 | 3999.7805 | 3933.1683 | 3924.5748 | 3669.2954 | 3931.5184 | 3692.0814 | 3723.171 | 3738.3841 | 3508.6423 | 3075.5009 | 2868.9683 | 3075.3157 | 2889.0066 | 2981.6632 | 3012.8027 | 3069.6288 | 2791.4016 | 2603.9922 | 2757.4355 | 2582.6619 | 2695.4749 | 2745.979 | 2646.4324 | 3945.7179 | 3645.8407 | 3898.7411 | 3645.1113 | 3688.8426 | 3740.8128 | 3626.0143 | 3646.8191 | 3379.8139 | 3577.4739 | 3339.1844 | 3405.4138 | 3475.2599 | 3201.6715 | 2977.0558 | 2758.1309 | 2914.352 | 2726.7423 | 2831.9775 | 2907.9992 | 2903.3201 | 2681.4238 | 2490.8626 | 2587.6561 | 2421.0092 | 2533.9681 | 2628.3695 | 2471.9944 | 3983.4427 | 3711.1431 | 4056.5095 | 3793.0606 | 3870.6248 | 3840.6787 | 3818.4493 | 3708.706 | 3460.4793 | 3746.9427 | 3500.4285 | 3594.9748 | 3585.4744 | 3399.3431 | 2782.9115 | 2602.831 | 2816.5879 | 2646.6534 | 2790.829 | 2793.9534 | 2921.6403 | 2500.9436 | 2348.8173 | 2500.6337 | 2351.7834 | 2506.2524 | 2529.6776 | 2500.063 | 5842.3429 | 5274.6192 | 5323.9894 | 5083.0923 | 4849.4426 | 5118.7019 | 4661.1978 | 5522.3998 | 4997.4913 | 5014.5153 | 4775.1932 | 4579.8376 | 4856.7592 | 4241.6836 | 4901.7174 | 4423.4782 | 4425.8385 | 4202.3381 | 4063.1372 | 4350.8568 | 3998.096 | 4590.5053 | 4156.5631 | 4123.0345 | 3908.2703 | 3789.3493 | 4083.2011 | 3583.036
No Cooling with Wall Furnace | 1310.0669 | 1220.7991 | 1284.345 | 1183.2086 | 1317.5048 | 1351.7835 | 1290.2858 | 1294.4606 | 1208.4401 | 1266.4618 | 1169.0044 | 1301.6907 | 1336.734 | 1266.6563 | 802.5868 | 790.5002 | 771.3214 | 757.6279 | 839.2836 | 870.0495 | 864.5035 | 792.2995 | 781.3188 | 760.1228 | 747.6823 | 828.2872 | 859.0028 | 847.2008 | 1696.0406 | 1670.1107 | 1758.3482 | 1728.9708 | 1798.7195 | 1765.6556 | 1850.6799 | 1570.5764 | 1548.8453 | 1599.6704 | 1575.05 | 1653.4263 | 1642.1682 | 1647.3744 | 998.3891 | 1008.5677 | 1034.1544 | 1045.6864 | 1131.0169 | 1115.4964 | 1253.9419 | 881.0292 | 883.0328 | 886.1848 | 888.4549 | 982.3684 | 987.6833 | 1056.8851 | 1370.414 | 1302.4825 | 1375.7721 | 1298.8088 | 1389.1748 | 1400.2086 | 1385.7911 | 1312.127 | 1244.6896 | 1300.9559 | 1224.5523 | 1319.929 | 1341.5917 | 1291.8457 | 783.6904 | 774.2282 | 771.951 | 761.2308 | 843.8274 | 861.5178 | 897.2241 | 746.806 | 738.0933 | 724.6321 | 714.7609 | 791.2575 | 814.8795 | 828.5939 | 1789.3079 | 1766.7973 | 1860.4777 | 1834.9742 | 1887.7523 | 1846.9124 | 1923.5842 | 1665.0078 | 1643.0243 | 1701.9368 | 1677.0305 | 1742.5838 | 1724.0003 | 1715.1713 | 1027.5462 | 1038.4499 | 1070.9843 | 1083.3377 | 1162.4436 | 1141.1695 | 1297.8279 | 902.3171 | 907.9701 | 913.4547 | 919.8593 | 1005.7674 | 1006.3015 | 1086.9729 | 1335.9813 | 1266.0213 | 1332.3016 | 1253.0401 | 1348.6305 | 1367.0235 | 1341.1259 | 1286.7888 | 1217.333 | 1269.6932 | 1191.0028 | 1291.1543 | 1317.8133 | 1264.1508 | 765.2626 | 758.9478 | 751.8353 | 744.681 | 824.3086 | 843.1538 | 875.2538 | 736.3636 | 730.5887 | 714.9411 | 708.3983 | 783.6318 | 806.3628 | 821.6209 | 1770.4217 | 1744.2565 | 1823.0671 | 1793.4231 | 1851.8072 | 1822.5582 | 1851.4751 | 1651.7931 | 1629.6779 | 1674.1594 | 1649.1039 | 1716.0695 | 1705.8739 | 1650.5903 | 966.4238 | 974.6575 | 999.0222 | 1008.3506 | 1091.4425 | 1076.2522 | 1213.5363 | 852.4437 | 857.0495 | 856.8048 | 862.023 | 946.4521 | 950.2496 | 1011.876 | 2658.3434 | 2571.1406 | 2842.654 | 2743.8572 | 2812.4067 | 2686.894 | 2879.8646 | 2489.3666 | 2413.4129 | 2630.2107 | 2544.1585 | 2618.8872 | 2519.2804 | 2589.9979 | 1583.9642 | 1559.2245 | 1719.2419 | 1691.213 | 1801.0963 | 1712.0436 | 2024.8261 | 1419.0277 | 1395.3753 | 1512.1847 | 1485.3876 | 1602.6325 | 1539.5242 | 1736.4187 | 2229.5442 | 2149.6243 | 2356.6105 | 2266.0648 | 2381.8307 | 2300.7683 | 2465.1189 | 2064.6361 | 1994.6445 | 2150.5097 | 2071.2124 | 2194.8001 | 2138.681 | 2191.8171 | 1328.5646 | 1306.5769 | 1420.4802 | 1395.569 | 1535.6977 | 1479.8207 | 1750.2197 | 1161.697 | 1151.1071 | 1213.5921 | 1201.5942 | 1334.7437 | 1304.3847 | 1470.4337 | 2771.4793 | 2675.069 | 2954.8583 | 2845.6298 | 2935.942 | 2810.9238 | 2994.4016 | 2594.8307 | 2510.8071 | 2734.235 | 2639.04 | 2735.173 | 2636.1384 | 2692.0753 | 1626.3591 | 1600.4405 | 1764.4363 | 1735.0717 | 1865.3154 | 1774.327 | 2104.6878 | 1447.7834 | 1433.4395 | 1543.0475 | 1526.7965 | 1656.122 | 1591.0324 | 1800.2155 | 1789.1598 | 1745.2955 | 1837.284 | 1787.5878 | 1891.1832 | 1865.2869 | 1881.6601 | 1697.3055 | 1655.2594 | 1717.6967 | 1670.0604 | 1781.0351 | 1773.2396 | 1718.8454 | 1028.302 | 1020.5854 | 1047.1689 | 1038.4263 | 1152.0145 | 1149.2845 | 1254.6206 | 942.8722 | 942.2284 | 936.7459 | 936.0166 | 1038.9824 | 1052.9823 | 1096.6697
No Cooling with 80 AFUE Furnace | 1310.0669 | 1220.7991 | 1284.345 | 1183.2086 | 1317.5048 | 1351.7835 | 1290.2858 | 1294.4606 | 1208.4401 | 1266.4618 | 1169.0044 | 1301.6907 | 1336.734 | 1266.6563 | 802.5868 | 790.5002 | 771.3214 | 757.6279 | 839.2836 | 870.0495 | 864.5035 | 792.2995 | 781.3188 | 760.1228 | 747.6823 | 828.2872 | 859.0028 | 847.2008 | 1696.0406 | 1670.1107 | 1758.3482 | 1728.9708 | 1798.7195 | 1765.6556 | 1850.6799 | 1570.5764 | 1548.8453 | 1599.6704 | 1575.05 | 1653.4263 | 1642.1682 | 1647.3744 | 998.3891 | 1008.5677 | 1034.1544 | 1045.6864 | 1131.0169 | 1115.4964 | 1253.9419 | 881.0292 | 883.0328 | 886.1848 | 888.4549 | 982.3684 | 987.6833 | 1056.8851 | 1370.414 | 1302.4825 | 1375.7721 | 1298.8088 | 1389.1748 | 1400.2086 | 1385.7911 | 1312.127 | 1244.6896 | 1300.9559 | 1224.5523 | 1319.929 | 1341.5917 | 1291.8457 | 783.6904 | 774.2282 | 771.951 | 761.2308 | 843.8274 | 861.5178 | 897.2241 | 746.806 | 738.0933 | 724.6321 | 714.7609 | 791.2575 | 814.8795 | 828.5939 | 1789.3079 | 1766.7973 | 1860.4777 | 1834.9742 | 1887.7523 | 1846.9124 | 1923.5842 | 1665.0078 | 1643.0243 | 1701.9368 | 1677.0305 | 1742.5838 | 1724.0003 | 1715.1713 | 1027.5462 | 1038.4499 | 1070.9843 | 1083.3377 | 1162.4436 | 1141.1695 | 1297.8279 | 902.3171 | 907.9701 | 913.4547 | 919.8593 | 1005.7674 | 1006.3015 | 1086.9729 | 1335.9813 | 1266.0213 | 1332.3016 | 1253.0401 | 1348.6305 | 1367.0235 | 1341.1259 | 1286.7888 | 1217.333 | 1269.6932 | 1191.0028 | 1291.1543 | 1317.8133 | 1264.1508 | 765.2626 | 758.9478 | 751.8353 | 744.681 | 824.3086 | 843.1538 | 875.2538 | 736.3636 | 730.5887 | 714.9411 | 708.3983 | 783.6318 | 806.3628 | 821.6209 | 1770.4217 | 1744.2565 | 1823.0671 | 1793.4231 | 1851.8072 | 1822.5582 | 1851.4751 | 1651.7931 | 1629.6779 | 1674.1594 | 1649.1039 | 1716.0695 | 1705.8739 | 1650.5903 | 966.4238 | 974.6575 | 999.0222 | 1008.3506 | 1091.4425 | 1076.2522 | 1213.5363 | 852.4437 | 857.0495 | 856.8048 | 862.023 | 946.4521 | 950.2496 | 1011.876 | 2658.3434 | 2571.1406 | 2842.654 | 2743.8572 | 2812.4067 | 2686.894 | 2879.8646 | 2489.3666 | 2413.4129 | 2630.2107 | 2544.1585 | 2618.8872 | 2519.2804 | 2589.9979 | 1583.9642 | 1559.2245 | 1719.2419 | 1691.213 | 1801.0963 | 1712.0436 | 2024.8261 | 1419.0277 | 1395.3753 | 1512.1847 | 1485.3876 | 1602.6325 | 1539.5242 | 1736.4187 | 2229.5442 | 2149.6243 | 2356.6105 | 2266.0648 | 2381.8307 | 2300.7683 | 2465.1189 | 2064.6361 | 1994.6445 | 2150.5097 | 2071.2124 | 2194.8001 | 2138.681 | 2191.8171 | 1328.5646 | 1306.5769 | 1420.4802 | 1395.569 | 1535.6977 | 1479.8207 | 1750.2197 | 1161.697 | 1151.1071 | 1213.5921 | 1201.5942 | 1334.7437 | 1304.3847 | 1470.4337 | 2771.4793 | 2675.069 | 2954.8583 | 2845.6298 | 2935.942 | 2810.9238 | 2994.4016 | 2594.8307 | 2510.8071 | 2734.235 | 2639.04 | 2735.173 | 2636.1384 | 2692.0753 | 1626.3591 | 1600.4405 | 1764.4363 | 1735.0717 | 1865.3154 | 1774.327 | 2104.6878 | 1447.7834 | 1433.4395 | 1543.0475 | 1526.7965 | 1656.122 | 1591.0324 | 1800.2155 | 1789.1598 | 1745.2955 | 1837.284 | 1787.5878 | 1891.1832 | 1865.2869 | 1881.6601 | 1697.3055 | 1655.2594 | 1717.6967 | 1670.0604 | 1781.0351 | 1773.2396 | 1718.8454 | 1028.302 | 1020.5854 | 1047.1689 | 1038.4263 | 1152.0145 | 1149.2845 | 1254.6206 | 942.8722 | 942.2284 | 936.7459 | 936.0166 | 1038.9824 | 1052.9823 | 1096.6697
Standard AC Window Unit and Wall Furnace | 1295.016 | 1208.9139 | 1271.26 | 1173.7102 | 1306.8555 | 1339.1912 | 1282.6626 | 1277.204 | 1194.7195 | 1250.2413 | 1156.79 | 1287.9134 | 1321.6711 | 1255.494 | 787.3548 | 777.3156 | 757.6875 | 746.3136 | 826.5788 | 855.881 | 854.1808 | 776.8591 | 767.561 | 745.8535 | 735.3191 | 814.3533 | 843.8882 | 835.745 | 1852.9575 | 1826.8576 | 1943.9954 | 1914.4254 | 1965.6686 | 1912.4241 | 2038.0243 | 1689.4492 | 1666.8992 | 1739.9603 | 1714.4122 | 1779.4308 | 1754.2316 | 1784.0136 | 1121.2641 | 1131.9135 | 1183.3013 | 1195.3666 | 1267.6081 | 1234.1314 | 1420.2994 | 960.2488 | 971.0861 | 983.0261 | 995.3042 | 1080.1373 | 1074.0569 | 1172.6518 | 1413.7521 | 1346.7197 | 1429.57 | 1353.6253 | 1438.4015 | 1441.8297 | 1441.3671 | 1336.5306 | 1269.9747 | 1330.3728 | 1254.968 | 1346.717 | 1364.6587 | 1318.5638 | 805.594 | 794 | 801.9034 | 788.768 | 873.5775 | 885.9282 | 936.5439 | 750.5559 | 742.6538 | 731.2105 | 722.2577 | 799.8406 | 821.6072 | 840.8507 | 1999.2921 | 1977.6859 | 2102.9719 | 2078.493 | 2104.2283 | 2040.637 | 2154.3658 | 1834.0417 | 1812.7844 | 1895.7356 | 1871.652 | 1915.0371 | 1880.1502 | 1891.1643 | 1198.6843 | 1204.969 | 1272.1185 | 1279.2388 | 1342.6804 | 1301.1899 | 1505.9855 | 1027.1179 | 1036.8226 | 1059.153 | 1070.148 | 1146.3564 | 1133.0851 | 1241.7254 | 1360.1024 | 1291.5037 | 1364.0461 | 1286.3269 | 1377.9408 | 1390.8301 | 1377.568 | 1295.1213 | 1226.9674 | 1280.9787 | 1203.7634 | 1301.4811 | 1325.8554 | 1276.1658 | 775.323 | 768.2225 | 767.8316 | 759.7871 | 841.2666 | 856.1724 | 900.4097 | 732.8717 | 728.0419 | 713.18 | 707.7081 | 782.7614 | 804.2953 | 823.9802 | 1940.1907 | 1914.6933 | 2013.5721 | 1984.6847 | 2020.9494 | 1977.7254 | 2024.168 | 1783.7078 | 1759.6913 | 1821.3286 | 1794.119 | 1846.6034 | 1826.759 | 1776.146 | 1104.1692 | 1109.4946 | 1155.9722 | 1162.0056 | 1234.4126 | 1206.2875 | 1369.4018 | 951.9768 | 958.2703 | 969.3105 | 976.4407 | 1056.7392 | 1051.8078 | 1123.1472 | 3183.2453 | 3076.3444 | 3427.9272 | 3306.8133 | 3330.7296 | 3160.3758 | 3396.6225 | 2975.608 | 2882.8108 | 3173.8155 | 3068.6804 | 3100.0302 | 2958.2142 | 3059.394 | 2060.0523 | 2021.096 | 2255.5961 | 2211.4604 | 2279.4232 | 2144.9169 | 2512.3109 | 1857.99 | 1830.6363 | 2007.777 | 1976.7866 | 2050.073 | 1944.0899 | 2180.4939 | 2603.2363 | 2507.3505 | 2778.0601 | 2669.4258 | 2756.1778 | 2641.3783 | 2857.132 | 2400.0935 | 2317.8856 | 2528.9584 | 2435.8207 | 2530.4391 | 2444.6757 | 2535.4665 | 1660.0188 | 1621.3153 | 1798.291 | 1754.4417 | 1871.6971 | 1783.3935 | 2117.511 | 1450.9067 | 1424.6221 | 1543.195 | 1513.4158 | 1639.3538 | 1580.2993 | 1793.1008 | 3322.4138 | 3208.3861 | 3562.314 | 3433.1259 | 3472.1074 | 3306.3138 | 3524.7204 | 3113.3628 | 3006.7197 | 3307.9787 | 3187.1569 | 3242.1923 | 3103.3047 | 3184.5139 | 2119.6399 | 2075.045 | 2314.6228 | 2264.0987 | 2354.1338 | 2221.2144 | 2601.3782 | 1912.8132 | 1881.8283 | 2063.3199 | 2028.2154 | 2122.5507 | 2016.3624 | 2263.0673 | 1999.6887 | 1960.9196 | 2089.9252 | 2046.0015 | 2118.4526 | 2059.6697 | 2110.542 | 1865.4483 | 1828.0441 | 1916.8744 | 1874.4972 | 1959.3774 | 1927.9231 | 1886.5376 | 1196.6373 | 1186.1545 | 1253.4769 | 1241.6003 | 1341.5428 | 1309.8266 | 1459.2584 | 1070.8977 | 1062.1886 | 1091.3109 | 1081.4439 | 1184.7742 | 1178.8483 | 1241.9287
Evaporative Cooler and Wall Furnace | 1286.7505 | 1202.3253 | 1260.8533 | 1165.2034 | 1297.2089 | 1330.845 | 1270.6363 | 1275.7735 | 1193.5853 | 1248.6055 | 1155.4901 | 1286.448 | 1320.3379 | 1253.915 | 784.2953 | 774.2561 | 753.649 | 742.275 | 821.996 | 851.7658 | 848.3308 | 776.6813 | 767.3832 | 745.6189 | 735.0846 | 814.0797 | 843.6394 | 835.4065 | 1409.4532 | 1389.6133 | 1420.728 | 1398.2503 | 1495.0621 | 1496.8317 | 1506.9623 | 1348.5572 | 1331.1606 | 1344.4954 | 1324.7858 | 1425.4948 | 1437.1538 | 1409.6213 | 814.4256 | 813.9331 | 809.1946 | 808.6367 | 896.4012 | 909.5004 | 963.8134 | 770.5346 | 770.3227 | 754.4507 | 754.2106 | 835.4244 | 855.2551 | 883.8977 | 1294.9769 | 1228.1619 | 1287.102 | 1211.4035 | 1309.0173 | 1329.1157 | 1297.7484 | 1263.2003 | 1196.933 | 1246.8263 | 1171.7485 | 1271.9739 | 1297.3933 | 1247.2744 | 748.7047 | 740.3915 | 729.1525 | 719.734 | 796.7771 | 818.9847 | 840.195 | 732.1782 | 724.4194 | 708.5573 | 699.7669 | 774.2473 | 798.4253 | 810.2352 | 1451.5297 | 1432.3068 | 1468.6045 | 1446.8258 | 1537.1868 | 1533.8181 | 1542.6155 | 1390.8235 | 1373.892 | 1391.8208 | 1372.6382 | 1467.0315 | 1473.951 | 1441.9294 | 811.294 | 811.294 | 811.2626 | 811.2626 | 898.8708 | 908.123 | 977.2953 | 761.8599 | 761.8599 | 749.8858 | 749.8858 | 830.2041 | 847.0856 | 887.0371 | 1283.117 | 1214.6073 | 1270.684 | 1193.0657 | 1293.3971 | 1317.313 | 1278.9576 | 1255.9883 | 1187.9616 | 1236.5976 | 1159.5264 | 1262.2339 | 1290.3147 | 1236.9848 | 738.5155 | 733.2588 | 720.1219 | 714.1663 | 790.0987 | 811.257 | 834.676 | 724.9198 | 720.1545 | 703.2941 | 697.8953 | 771.8862 | 794.3244 | 810.193 | 1449.1239 | 1429.33 | 1461.7238 | 1439.2982 | 1530.48 | 1529.1676 | 1522.7671 | 1386.8637 | 1370.5023 | 1384.0479 | 1365.5111 | 1459.8149 | 1468.1016 | 1419.1628 | 777.9667 | 777.9667 | 780.255 | 780.255 | 864.0091 | 871.2292 | 948.0881 | 725.918 | 725.918 | 716.4291 | 716.4291 | 792.563 | 807.2515 | 853.6214 | 1769.8898 | 1709.2245 | 1822.3675 | 1753.6364 | 1904.3467 | 1870.6029 | 1911.1811 | 1701.3327 | 1646.1898 | 1736.8752 | 1674.4008 | 1826.6178 | 1802.3645 | 1791.2301 | 934.9862 | 934.9862 | 955.7233 | 955.7233 | 1059.7873 | 1053.1977 | 1170.5059 | 880.5129 | 880.5129 | 887.9889 | 887.9889 | 984.1398 | 985.0658 | 1062.7906 | 1602.8758 | 1545.8161 | 1634.9807 | 1570.3347 | 1738.7742 | 1721.376 | 1758.2629 | 1532.4802 | 1483.6628 | 1547.6295 | 1492.3216 | 1659.4875 | 1651.9327 | 1640.1543 | 902.4381 | 902.4381 | 915.7859 | 915.7859 | 1015.523 | 1015.9608 | 1125.3654 | 840.0969 | 840.0969 | 839.5134 | 839.5134 | 930.304 | 939.531 | 1010.389 | 1805.2783 | 1745.8603 | 1856.4049 | 1789.087 | 1959.6959 | 1925.1852 | 1962.8301 | 1733.8666 | 1681.1045 | 1767.7184 | 1707.9413 | 1879.2116 | 1854.2719 | 1837.5903 | 951.6398 | 951.6398 | 977.1654 | 977.1654 | 1083.8797 | 1074.4786 | 1205.5883 | 891.9434 | 891.9434 | 903.5991 | 903.5991 | 1001.7166 | 1000.3856 | 1088.5505 | 1510.123 | 1471.2404 | 1514.9305 | 1470.8782 | 1602.8441 | 1608.2265 | 1587.1868 | 1459.7993 | 1422.5602 | 1450.4206 | 1408.2304 | 1543.6492 | 1558.0085 | 1499.0919 | 870.7873 | 870.7873 | 858.7982 | 858.7982 | 952.434 | 972.0482 | 1021.8098 | 831.2775 | 831.2775 | 809.0998 | 809.0998 | 896.9508 | 922.7452 | 946.1168
Gas Furnace Split System: 10 SEER, 80 AFUE Furnace | 1313.9654 | 1223.8997 | 1289.26 | 1187.2196 | 1322.048 | 1355.7182 | 1295.9746 | 1295.0652 | 1208.9246 | 1267.1559 | 1169.5625 | 1302.3171 | 1337.3002 | 1267.3448 | 804.2079 | 792.1214 | 773.4618 | 759.7683 | 841.7168 | 872.2326 | 867.6054 | 792.3822 | 781.4016 | 760.2322 | 747.7916 | 828.4153 | 859.1191 | 847.3594 | 1908.043 | 1880.3672 | 2008.8747 | 1977.5193 | 2024.0609 | 1964.2019 | 2104.8428 | 1739.2442 | 1715.2306 | 1795.1858 | 1767.9794 | 1828.3567 | 1798.2395 | 1830.6053 | 1176.0561 | 1186.3346 | 1247.7116 | 1259.3566 | 1326.7851 | 1286.7276 | 1487.9821 | 1004.2266 | 1014.8109 | 1031.6551 | 1043.6466 | 1124.4645 | 1114.1152 | 1215.9855 | 1429.5758 | 1361.6113 | 1446.8911 | 1369.8904 | 1453.7669 | 1456.3293 | 1457.6508 | 1348.8654 | 1281.472 | 1342.7858 | 1266.4322 | 1357.3472 | 1375.1083 | 1327.1967 | 819.7867 | 807.134 | 817.463 | 803.1281 | 887.8099 | 899.3647 | 952.0916 | 758.3885 | 749.6757 | 738.6041 | 728.7329 | 807.0858 | 829.0797 | 846.8473 | 2046.8275 | 2023.9452 | 2158.9798 | 2133.0552 | 2154.1072 | 2084.539 | 2210.3007 | 1879.7384 | 1857.6133 | 1945.8116 | 1920.7449 | 1959.1819 | 1919.7771 | 1929.9593 | 1246.7171 | 1253.0342 | 1328.4791 | 1335.6362 | 1394.1978 | 1346.7041 | 1562.9851 | 1068.5385 | 1078.6646 | 1104.312 | 1115.7844 | 1187.7631 | 1170.4581 | 1278.2842 | 1374.5068 | 1304.5404 | 1379.1536 | 1299.8848 | 1391.0134 | 1403.7977 | 1390.7596 | 1306.2581 | 1236.7761 | 1291.7982 | 1213.0782 | 1310.667 | 1335.3868 | 1283.564 | 788.3778 | 779.5381 | 781.494 | 771.4791 | 853.932 | 868.7107 | 913.4137 | 741.1926 | 735.4176 | 720.8541 | 714.3113 | 790.1954 | 812.3057 | 829.8981 | 2031.8345 | 2005.4279 | 2117.2017 | 2087.2842 | 2113.3864 | 2061.281 | 2118.3642 | 1868.291 | 1843.1836 | 1912.3008 | 1883.8552 | 1926.426 | 1900.4668 | 1841.916 | 1192.1478 | 1195.3055 | 1255.6017 | 1259.1792 | 1324.6462 | 1287.8023 | 1462.2713 | 1028.9836 | 1033.9603 | 1051.9364 | 1057.5748 | 1131.8793 | 1121.2435 | 1185.1391 | 3286.7193 | 3173.8992 | 3551.3046 | 3430.0115 | 3442.3005 | 3255.7206 | 3537.4354 | 3066.252 | 2973.6059 | 3281.3014 | 3176.3376 | 3195.9755 | 3042.3673 | 3164.6126 | 2165.0393 | 2127.1808 | 2385.954 | 2343.062 | 2397.3019 | 2246.9215 | 2658.3042 | 1950.7464 | 1924.501 | 2116.9754 | 2087.2405 | 2148.9314 | 2031.4149 | 2288.1961 | 2684.5094 | 2588.0979 | 2877.1882 | 2767.9584 | 2845.6175 | 2719.624 | 2966.0842 | 2469.5566 | 2386.0338 | 2608.414 | 2513.7865 | 2601.1358 | 2508.009 | 2606.8965 | 1745.0312 | 1706.252 | 1901.0697 | 1857.1346 | 1965.3281 | 1865.8091 | 2229.2994 | 1519.6914 | 1493.4339 | 1621.6817 | 1591.9331 | 1710.6574 | 1644.3473 | 1865.0018 | 3450.6036 | 3336.2176 | 3719.6995 | 3590.1054 | 3614.1792 | 3429.5688 | 3695.541 | 3226.818 | 3119.1559 | 3440.2143 | 3318.238 | 3360.1605 | 3208.379 | 3308.5533 | 2254.2102 | 2208.1741 | 2478.0245 | 2425.8676 | 2502.0671 | 2350.6879 | 2776.8205 | 2028.3265 | 1995.8398 | 2197.3479 | 2160.542 | 2242.7696 | 2123.898 | 2389.0302 | 1993.4502 | 1949.4295 | 2077.1178 | 2027.2443 | 2106.0879 | 2053.4348 | 2099.6741 | 1874.7508 | 1832.5665 | 1921.6635 | 1873.8706 | 1962.7971 | 1934.5742 | 1887.9736 | 1192.1505 | 1181.2935 | 1242.6222 | 1230.3218 | 1334.6657 | 1308.3356 | 1451.7628 | 1078.5369 | 1070.649 | 1094.2386 | 1085.3019 | 1190.0972 | 1187.1144 | 1244.04
Gas Furnace Split System: 12 SEER, 80 AFUE Furnace | 1313.3306 | 1223.3762 | 1288.4564 | 1186.5422 | 1321.2804 | 1355.0535 | 1295.0134 | 1294.9821 | 1208.847 | 1267.0608 | 1169.4736 | 1302.2169 | 1337.2094 | 1267.236 | 803.9158 | 791.8292 | 773.076 | 759.3825 | 841.2794 | 871.8396 | 867.0464 | 792.3656 | 781.385 | 760.2103 | 747.7697 | 828.3895 | 859.0956 | 847.3276 | 1868.2804 | 1840.7907 | 1961.7597 | 1930.6152 | 1981.8438 | 1927.0501 | 2056.9279 | 1708.7336 | 1685.1693 | 1759.8224 | 1733.1252 | 1796.6289 | 1769.9186 | 1797.3447 | 1141.3233 | 1151.4307 | 1206.0297 | 1217.4809 | 1288.529 | 1253.2419 | 1442.6913 | 978.3464 | 988.8504 | 1001.3183 | 1013.2189 | 1096.9449 | 1089.623 | 1185.6869 | 1419.1399 | 1351.1996 | 1434.3331 | 1357.3599 | 1442.3559 | 1446.4189 | 1444.9106 | 1342.5019 | 1275.0571 | 1335.5477 | 1259.1358 | 1350.8722 | 1369.3028 | 1321.0794 | 812.4373 | 800.1183 | 808.3058 | 794.3489 | 879.3999 | 892.1277 | 941.6889 | 755.88 | 747.1672 | 735.6338 | 725.7626 | 803.7315 | 826.0672 | 843.0912 | 1998.1044 | 1975.4915 | 2102.3627 | 2076.7432 | 2104.0163 | 2039.9102 | 2155.9872 | 1840.3813 | 1818.3291 | 1901.1404 | 1876.1564 | 1919.5742 | 1883.9563 | 1890.686 | 1203.2018 | 1210.5652 | 1277.4488 | 1285.7912 | 1348.4189 | 1306.0841 | 1511.327 | 1035.062 | 1044.2941 | 1066.0812 | 1076.5408 | 1152.053 | 1138.1994 | 1241.6429 | 1367.7542 | 1297.8564 | 1370.9376 | 1291.7466 | 1383.6279 | 1397.392 | 1382.0826 | 1302.9422 | 1233.4677 | 1288.0376 | 1209.3261 | 1307.3513 | 1332.3987 | 1280.2653 | 783.7957 | 775.432 | 775.685 | 766.2094 | 848.4434 | 863.9813 | 906.3612 | 740.1459 | 734.3709 | 719.6027 | 713.06 | 788.8032 | 811.0452 | 828.1899 | 1983.1228 | 1957.1086 | 2062.3262 | 2032.8533 | 2064.8675 | 2017.0478 | 2068.7156 | 1828.5886 | 1804.0451 | 1868.7039 | 1840.8972 | 1887.8874 | 1864.7881 | 1807.0296 | 1147.7506 | 1152.1414 | 1205.2644 | 1210.2389 | 1279.1622 | 1246.516 | 1414.579 | 993.2878 | 998.4513 | 1012.6059 | 1018.4559 | 1095.8598 | 1087.9936 | 1152.0943 | 3160.1903 | 3056.5536 | 3413.1161 | 3295.7003 | 3319.1977 | 3144.8857 | 3407.544 | 2957.3355 | 2867.6067 | 3158.1069 | 3056.4481 | 3086.6544 | 2943.3885 | 3055.444 | 2048.6504 | 2013.4749 | 2252.0897 | 2212.2375 | 2277.9127 | 2139.8997 | 2531.1075 | 1846.8783 | 1821.7037 | 1998.8782 | 1970.3566 | 2042.9559 | 1935.9176 | 2181.5554 | 2597.9318 | 2504.3241 | 2777.6837 | 2671.6305 | 2756.8044 | 2639.5971 | 2869.2778 | 2394.7488 | 2313.6405 | 2523.7062 | 2431.8141 | 2525.8459 | 2439.6127 | 2529.8456 | 1662.6824 | 1626.3403 | 1805.9186 | 1764.7447 | 1880.2834 | 1789.4446 | 2134.9411 | 1449.363 | 1424.1798 | 1541.6411 | 1513.1096 | 1638.5628 | 1579.0893 | 1790.1317 | 3317.96 | 3204.4668 | 3569.5304 | 3440.9477 | 3481.16 | 3308.6166 | 3556.5783 | 3107.1495 | 3003.5473 | 3306.2626 | 3188.886 | 3241.391 | 3099.7631 | 3191.1487 | 2128.1156 | 2086.2402 | 2334.3794 | 2286.9365 | 2373.8602 | 2234.7401 | 2641.2964 | 1913.7509 | 1884.7883 | 2068.3375 | 2035.5242 | 2128.2876 | 2019.7742 | 2274.777 | 1955.1276 | 1911.1794 | 2032.0356 | 1982.2443 | 2065.5979 | 2017.9983 | 2058.2639 | 1842.2045 | 1800.1982 | 1884.3111 | 1836.7199 | 1929.496 | 1904.9784 | 1857.0951 | 1158.4826 | 1147.4588 | 1202.6546 | 1190.1652 | 1297.6781 | 1276.063 | 1412.5817 | 1050.65 | 1043.3737 | 1062.0734 | 1053.8296 | 1160.1549 | 1160.4989 | 1215.5518
Gas Furnace Split System: 13 SEER, 80 AFUE Furnace | 1311.2225 | 1221.7199 | 1285.8029 | 1184.4006 | 1318.8554 | 1352.9534 | 1291.9776 | 1294.6051 | 1208.5749 | 1266.6272 | 1169.1589 | 1301.8649 | 1336.8917 | 1266.8457 | 803.0437 | 790.9571 | 771.9246 | 758.2311 | 839.9685 | 870.664 | 865.3777 | 792.3141 | 781.3334 | 760.1421 | 747.7015 | 828.3092 | 859.0227 | 847.2287 | 1768.2012 | 1741.2906 | 1843.9796 | 1813.4911 | 1875.9131 | 1833.5524 | 1938.5426 | 1625.8005 | 1603.2359 | 1663.67 | 1638.1054 | 1710.6292 | 1693.2359 | 1707.3798 | 1058.1882 | 1068.526 | 1106.4675 | 1118.1797 | 1197.318 | 1173.3588 | 1334.2833 | 916.118 | 923.697 | 927.8909 | 936.4775 | 1027.2049 | 1027.6138 | 1107.6428 | 1389.0828 | 1321.1982 | 1398.2504 | 1321.3401 | 1409.613 | 1417.9552 | 1408.6551 | 1323.3945 | 1255.9907 | 1313.7689 | 1237.4035 | 1331.4166 | 1351.893 | 1302.7089 | 794.2437 | 783.3801 | 785.3793 | 773.0712 | 857.2474 | 873.0763 | 914.099 | 749.8605 | 741.1477 | 728.3592 | 718.4881 | 795.4841 | 818.6711 | 833.5929 | 1877.6013 | 1854.735 | 1963.2138 | 1937.3073 | 1979.576 | 1928.6811 | 2023.4597 | 1736.2654 | 1714.3878 | 1782.7936 | 1758.0073 | 1814.34 | 1788.9105 | 1786.3301 | 1100.5276 | 1110.4381 | 1157.3157 | 1168.5438 | 1240.7057 | 1210.3741 | 1389.1199 | 952.9312 | 961.5278 | 971.7031 | 981.4427 | 1063.4411 | 1058.3457 | 1148.5383 | 1347.931 | 1278.0294 | 1346.8557 | 1267.6604 | 1361.786 | 1378.4317 | 1356.6116 | 1292.6573 | 1223.196 | 1276.3476 | 1197.6511 | 1296.9917 | 1323.0731 | 1269.966 | 771.5061 | 765.0226 | 759.9885 | 752.6429 | 833.2354 | 850.8584 | 886.7757 | 737.5317 | 731.7567 | 716.4016 | 709.8588 | 785.2471 | 807.8253 | 823.7119 | 1858.6775 | 1832.1869 | 1922.539 | 1892.5265 | 1940.4026 | 1903.292 | 1942.2786 | 1724.109 | 1701.1083 | 1753.5243 | 1727.4656 | 1786.0751 | 1770.7021 | 1713.8691 | 1039.0866 | 1046.492 | 1081.9809 | 1090.3708 | 1167.7265 | 1145.2891 | 1296.4899 | 906.577 | 912.4739 | 916.4609 | 923.1418 | 1005.5969 | 1004.8898 | 1067.3882 | 2882.3422 | 2788.6552 | 3099.461 | 2993.3179 | 3040.8844 | 2892.3829 | 3121.9051 | 2689.1325 | 2607.4304 | 2856.3291 | 2763.7642 | 2819.2136 | 2700.5899 | 2790.201 | 1789.7437 | 1761.4246 | 1957.4085 | 1925.3243 | 2015.0183 | 1903.0721 | 2256.6557 | 1599.8979 | 1576.4535 | 1718.7892 | 1692.2277 | 1789.7413 | 1707.6357 | 1927.0401 | 2388.4985 | 2303.6916 | 2539.6074 | 2443.5251 | 2545.4528 | 2448.0817 | 2644.092 | 2201.0233 | 2126.7225 | 2305.0106 | 2220.8311 | 2331.6285 | 2262.9612 | 2331.9115 | 1471.4724 | 1442.2797 | 1586.7169 | 1553.6428 | 1685.1887 | 1613.6156 | 1920.179 | 1275.6888 | 1257.5533 | 1344.0588 | 1323.5121 | 1458.3678 | 1416.031 | 1601.7529 | 3016.6085 | 2911.1224 | 3232.9035 | 3113.3925 | 3183.2346 | 3035.5328 | 3253.7399 | 2814.223 | 2722.7259 | 2979.9732 | 2876.3111 | 2953.1612 | 2835.4168 | 2907.6471 | 1851.2493 | 1818.4515 | 2022.1519 | 1984.9935 | 2095.1601 | 1981.4195 | 2352.0377 | 1642.9962 | 1622.6708 | 1763.9629 | 1740.9352 | 1857.8246 | 1773.8137 | 2004.2588 | 1859.703 | 1815.7708 | 1920.3322 | 1870.559 | 1965.632 | 1930.4331 | 1958.067 | 1756.5358 | 1714.4564 | 1785.6325 | 1737.9584 | 1841.5594 | 1827.0541 | 1774.9025 | 1081.7784 | 1073.615 | 1111.4571 | 1102.2084 | 1213.2912 | 1202.5628 | 1322.4081 | 984.0774 | 978.7499 | 984.6596 | 978.6238 | 1086.5978 | 1095.3055 | 1143.6402
Gas Furnace Split System: 14 SEER, 80 AFUE Furnace | 1310.0669 | 1220.7991 | 1284.345 | 1183.2086 | 1317.5048 | 1351.7835 | 1290.2858 | 1294.4606 | 1208.4401 | 1266.4618 | 1169.0044 | 1301.6907 | 1336.734 | 1266.6563 | 802.5868 | 790.5002 | 771.3214 | 757.6279 | 839.2836 | 870.0495 | 864.5035 | 792.2995 | 781.3188 | 760.1228 | 747.6823 | 828.2872 | 859.0028 | 847.2008 | 1696.0406 | 1670.1107 | 1758.3482 | 1728.9708 | 1798.7195 | 1765.6556 | 1850.6799 | 1570.5764 | 1548.8453 | 1599.6704 | 1575.05 | 1653.4263 | 1642.1682 | 1647.3744 | 998.3891 | 1008.5677 | 1034.1544 | 1045.6864 | 1131.0169 | 1115.4964 | 1253.9419 | 881.0292 | 883.0328 | 886.1848 | 888.4549 | 982.3684 | 987.6833 | 1056.8851 | 1370.414 | 1302.4825 | 1375.7721 | 1298.8088 | 1389.1748 | 1400.2086 | 1385.7911 | 1312.127 | 1244.6896 | 1300.9559 | 1224.5523 | 1319.929 | 1341.5917 | 1291.8457 | 783.6904 | 774.2282 | 771.951 | 761.2308 | 843.8274 | 861.5178 | 897.2241 | 746.806 | 738.0933 | 724.6321 | 714.7609 | 791.2575 | 814.8795 | 828.5939 | 1789.3079 | 1766.7973 | 1860.4777 | 1834.9742 | 1887.7523 | 1846.9124 | 1923.5842 | 1665.0078 | 1643.0243 | 1701.9368 | 1677.0305 | 1742.5838 | 1724.0003 | 1715.1713 | 1027.5462 | 1038.4499 | 1070.9843 | 1083.3377 | 1162.4436 | 1141.1695 | 1297.8279 | 902.3171 | 907.9701 | 913.4547 | 919.8593 | 1005.7674 | 1006.3015 | 1086.9729 | 1335.9813 | 1266.0213 | 1332.3016 | 1253.0401 | 1348.6305 | 1367.0235 | 1341.1259 | 1286.7888 | 1217.333 | 1269.6932 | 1191.0028 | 1291.1543 | 1317.8133 | 1264.1508 | 765.2626 | 758.9478 | 751.8353 | 744.681 | 824.3086 | 843.1538 | 875.2538 | 736.3636 | 730.5887 | 714.9411 | 708.3983 | 783.6318 | 806.3628 | 821.6209 | 1770.4217 | 1744.2565 | 1823.0671 | 1793.4231 | 1851.8072 | 1822.5582 | 1851.4751 | 1651.7931 | 1629.6779 | 1674.1594 | 1649.1039 | 1716.0695 | 1705.8739 | 1650.5903 | 966.4238 | 974.6575 | 999.0222 | 1008.3506 | 1091.4425 | 1076.2522 | 1213.5363 | 852.4437 | 857.0495 | 856.8048 | 862.023 | 946.4521 | 950.2496 | 1011.876 | 2658.3434 | 2571.1406 | 2842.654 | 2743.8572 | 2812.4067 | 2686.894 | 2879.8646 | 2489.3666 | 2413.4129 | 2630.2107 | 2544.1585 | 2618.8872 | 2519.2804 | 2589.9979 | 1583.9642 | 1559.2245 | 1719.2419 | 1691.213 | 1801.0963 | 1712.0436 | 2024.8261 | 1419.0277 | 1395.3753 | 1512.1847 | 1485.3876 | 1602.6325 | 1539.5242 | 1736.4187 | 2229.5442 | 2149.6243 | 2356.6105 | 2266.0648 | 2381.8307 | 2300.7683 | 2465.1189 | 2064.6361 | 1994.6445 | 2150.5097 | 2071.2124 | 2194.8001 | 2138.681 | 2191.8171 | 1328.5646 | 1306.5769 | 1420.4802 | 1395.569 | 1535.6977 | 1479.8207 | 1750.2197 | 1161.697 | 1151.1071 | 1213.5921 | 1201.5942 | 1334.7437 | 1304.3847 | 1470.4337 | 2771.4793 | 2675.069 | 2954.8583 | 2845.6298 | 2935.942 | 2810.9238 | 2994.4016 | 2594.8307 | 2510.8071 | 2734.235 | 2639.04 | 2735.173 | 2636.1384 | 2692.0753 | 1626.3591 | 1600.4405 | 1764.4363 | 1735.0717 | 1865.3154 | 1774.327 | 2104.6878 | 1447.7834 | 1433.4395 | 1543.0475 | 1526.7965 | 1656.122 | 1591.0324 | 1800.2155 | 1789.1598 | 1745.2955 | 1837.284 | 1787.5878 | 1891.1832 | 1865.2869 | 1881.6601 | 1697.3055 | 1655.2594 | 1717.6967 | 1670.0604 | 1781.0351 | 1773.2396 | 1718.8454 | 1028.302 | 1020.5854 | 1047.1689 | 1038.4263 | 1152.0145 | 1149.2845 | 1254.6206 | 942.8722 | 942.2284 | 936.7459 | 936.0166 | 1038.9824 | 1052.9823 | 1096.6697
Gas Furnace Packaged Unit: 14 SEER, 80 AFUE Furnace | 1310.2726 | 1220.9574 | 1284.606 | 1183.416 | 1317.7391 | 1351.9892 | 1290.586 | 1294.4788 | 1208.4583 | 1266.484 | 1169.0267 | 1301.7168 | 1336.7576 | 1266.6881 | 802.6838 | 790.5973 | 771.4497 | 757.7562 | 839.4276 | 870.1788 | 864.6895 | 792.3018 | 781.3212 | 760.126 | 747.6854 | 828.291 | 859.0062 | 847.2053 | 1701.6661 | 1675.3604 | 1765.4074 | 1735.6043 | 1804.7394 | 1770.8448 | 1858.6749 | 1574.3489 | 1552.4947 | 1604.3873 | 1579.6274 | 1657.6044 | 1645.802 | 1652.8881 | 1003.9246 | 1014.1131 | 1041.1117 | 1052.6549 | 1137.0368 | 1120.6856 | 1261.9369 | 884.0347 | 886.372 | 890.0361 | 892.6841 | 986.5746 | 991.3453 | 1062.4325 | 1372.347 | 1304.338 | 1378.1933 | 1301.1422 | 1391.2588 | 1402.0128 | 1388.5411 | 1313.0656 | 1245.7016 | 1302.1195 | 1225.7991 | 1321.0372 | 1342.569 | 1293.2752 | 785.3796 | 775.7345 | 774.1029 | 763.1754 | 845.9622 | 863.3703 | 900.0295 | 747.5191 | 738.8063 | 725.5273 | 715.6561 | 792.2553 | 815.7689 | 829.8777 | 1801.9979 | 1779.4048 | 1876.479 | 1850.8821 | 1901.9783 | 1859.2442 | 1942.3806 | 1673.6996 | 1651.5797 | 1712.806 | 1687.7452 | 1752.2103 | 1732.3984 | 1727.8164 | 1040.2357 | 1051.2155 | 1086.985 | 1099.4247 | 1176.6696 | 1153.5013 | 1316.6244 | 910.2954 | 916.4712 | 923.5207 | 930.5177 | 1015.442 | 1014.7294 | 1099.6704 | 1336.5256 | 1266.5471 | 1332.9773 | 1253.6949 | 1349.1845 | 1367.5097 | 1341.8831 | 1286.9485 | 1217.5083 | 1269.8776 | 1191.205 | 1291.3155 | 1317.9592 | 1264.3608 | 765.556 | 759.2412 | 752.2231 | 745.0687 | 824.7089 | 843.5109 | 875.8159 | 736.3882 | 730.6133 | 714.9736 | 708.4308 | 783.6652 | 806.3931 | 821.668 | 1773.948 | 1747.761 | 1827.4498 | 1797.781 | 1855.8097 | 1826.0208 | 1856.6412 | 1654.1729 | 1632.0477 | 1677.0677 | 1652.0009 | 1718.7116 | 1708.1869 | 1653.9543 | 970.0318 | 978.1403 | 1003.4974 | 1012.6839 | 1095.445 | 1079.7148 | 1218.7023 | 854.6387 | 859.438 | 859.5037 | 864.9412 | 949.0942 | 952.5626 | 1015.24 | 2714.2083 | 2626.4491 | 2910.8947 | 2811.4674 | 2873.9516 | 2740.3446 | 2957.5412 | 2531.9324 | 2455.3434 | 2681.7911 | 2595.0191 | 2665.4551 | 2560.0995 | 2648.5657 | 1639.5954 | 1614.4936 | 1787.2138 | 1758.7747 | 1862.7257 | 1765.5706 | 2102.5971 | 1461.3068 | 1437.566 | 1563.4369 | 1536.5396 | 1649.1891 | 1580.3396 | 1794.9721 | 2260.5734 | 2180.5934 | 2395.2226 | 2304.6089 | 2416.9681 | 2331.3152 | 2511.3908 | 2086.5095 | 2015.9556 | 2177.6223 | 2097.688 | 2219.1089 | 2159.9971 | 2224.157 | 1359.5487 | 1336.631 | 1459.0237 | 1433.0589 | 1571.2073 | 1510.7044 | 1796.7112 | 1182.647 | 1169.6163 | 1239.6419 | 1224.8787 | 1359.4087 | 1326.0232 | 1502.9839 | 2834.5446 | 2736.9568 | 3031.5121 | 2920.9495 | 3005.1463 | 2871.5061 | 3083.0838 | 2642.3099 | 2557.7098 | 2791.5342 | 2695.6861 | 2787.0317 | 2681.9584 | 2758.5935 | 1690.9108 | 1663.6306 | 1842.699 | 1811.7917 | 1936.1205 | 1836.3576 | 2194.3151 | 1494.2595 | 1480.1612 | 1599.1455 | 1583.1727 | 1709.4376 | 1638.1666 | 1867.5321 | 1801.761 | 1757.7767 | 1853.0706 | 1803.2384 | 1905.3055 | 1877.3532 | 1899.7839 | 1705.6531 | 1663.5559 | 1728.0401 | 1680.3458 | 1790.3873 | 1781.3482 | 1730.7609 | 1040.4246 | 1032.6323 | 1062.4133 | 1053.5849 | 1166.1367 | 1161.3508 | 1272.7444 | 949.3975 | 948.7537 | 945.0067 | 944.2773 | 1048.1948 | 1060.9875 | 1108.4031
2013 and later | 1 | [27 empty] | 2 | [27 empty] | 3 | [27 empty] | 4 | [27 empty] | 5 | [27 empty] | 6 | [27 empty] | 11 | [27 empty] | 12 | [27 empty] | 13 | [27 empty] | 16
| Tiered (E1)-No-No | Tiered (E1 - All-Electric)-No-No | Time of Use (E-TOU-C)-No-No | Time of Use (E-TOU-C - All-Electric)-No-No | Time of Use (E-TOU-B)-No-No | Time of Use (E-TOU-D)-No-No | Electric Vehicle (EV-2A)-No-No | Tiered (E1)-No-Yes | Tiered (E1 - All-Electric)-No-Yes | Time of Use (E-TOU-C)-No-Yes | Time of Use (E-TOU-C - All-Electric)-No-Yes | Time of Use (E-TOU-B)-No-Yes | Time of Use (E-TOU-D)-No-Yes | Electric Vehicle (EV-2A)-No-Yes | Tiered (E1)-Yes-No | Tiered (E1 - All-Electric)-Yes-No | Time of Use (E-TOU-C)-Yes-No | Time of Use (E-TOU-C - All-Electric)-Yes-No | Time of Use (E-TOU-B)-Yes-No | Time of Use (E-TOU-D)-Yes-No | Electric Vehicle (EV-2A)-Yes-No | Tiered (E1)-Yes-Yes | Tiered (E1 - All-Electric)-Yes-Yes | Time of Use (E-TOU-C)-Yes-Yes | Time of Use (E-TOU-C - All-Electric)-Yes-Yes | Time of Use (E-TOU-B)-Yes-Yes | Time of Use (E-TOU-D)-Yes-Yes | Electric Vehicle (EV-2A)-Yes-Yes | Tiered (E1)-No-No | Tiered (E1 - All-Electric)-No-No | Time of Use (E-TOU-C)-No-No | Time of Use (E-TOU-C - All-Electric)-No-No | Time of Use (E-TOU-B)-No-No | Time of Use (E-TOU-D)-No-No | Electric Vehicle (EV-2A)-No-No | Tiered (E1)-No-Yes | Tiered (E1 - All-Electric)-No-Yes | Time of Use (E-TOU-C)-No-Yes | Time of Use (E-TOU-C - All-Electric)-No-Yes | Time of Use (E-TOU-B)-No-Yes | Time of Use (E-TOU-D)-No-Yes | Electric Vehicle (EV-2A)-No-Yes | Tiered (E1)-Yes-No | Tiered (E1 - All-Electric)-Yes-No | Time of Use (E-TOU-C)-Yes-No | Time of Use (E-TOU-C - All-Electric)-Yes-No | Time of Use (E-TOU-B)-Yes-No | Time of Use (E-TOU-D)-Yes-No | Electric Vehicle (EV-2A)-Yes-No | Tiered (E1)-Yes-Yes | Tiered (E1 - All-Electric)-Yes-Yes | Time of Use (E-TOU-C)-Yes-Yes | Time of Use (E-TOU-C - All-Electric)-Yes-Yes | Time of Use (E-TOU-B)-Yes-Yes | Time of Use (E-TOU-D)-Yes-Yes | Electric Vehicle (EV-2A)-Yes-Yes | Tiered (E1)-No-No | Tiered (E1 - All-Electric)-No-No | Time of Use (E-TOU-C)-No-No | Time of Use (E-TOU-C - All-Electric)-No-No | Time of Use (E-TOU-B)-No-No | Time of Use (E-TOU-D)-No-No | Electric Vehicle (EV-2A)-No-No | Tiered (E1)-No-Yes | Tiered (E1 - All-Electric)-No-Yes | Time of Use (E-TOU-C)-No-Yes | Time of Use (E-TOU-C - All-Electric)-No-Yes | Time of Use (E-TOU-B)-No-Yes | Time of Use (E-TOU-D)-No-Yes | Electric Vehicle (EV-2A)-No-Yes | Tiered (E1)-Yes-No | Tiered (E1 - All-Electric)-Yes-No | Time of Use (E-TOU-C)-Yes-No | Time of Use (E-TOU-C - All-Electric)-Yes-No | Time of Use (E-TOU-B)-Yes-No | Time of Use (E-TOU-D)-Yes-No | Electric Vehicle (EV-2A)-Yes-No | Tiered (E1)-Yes-Yes | Tiered (E1 - All-Electric)-Yes-Yes | Time of Use (E-TOU-C)-Yes-Yes | Time of Use (E-TOU-C - All-Electric)-Yes-Yes | Time of Use (E-TOU-B)-Yes-Yes | Time of Use (E-TOU-D)-Yes-Yes | Electric Vehicle (EV-2A)-Yes-Yes | Tiered (E1)-No-No | Tiered (E1 - All-Electric)-No-No | Time of Use (E-TOU-C)-No-No | Time of Use (E-TOU-C - All-Electric)-No-No | Time of Use (E-TOU-B)-No-No | Time of Use (E-TOU-D)-No-No | Electric Vehicle (EV-2A)-No-No | Tiered (E1)-No-Yes | Tiered (E1 - All-Electric)-No-Yes | Time of Use (E-TOU-C)-No-Yes | Time of Use (E-TOU-C - All-Electric)-No-Yes | Time of Use (E-TOU-B)-No-Yes | Time of Use (E-TOU-D)-No-Yes | Electric Vehicle (EV-2A)-No-Yes | Tiered (E1)-Yes-No | Tiered (E1 - All-Electric)-Yes-No | Time of Use (E-TOU-C)-Yes-No | Time of Use (E-TOU-C - All-Electric)-Yes-No | Time of Use (E-TOU-B)-Yes-No | Time of Use (E-TOU-D)-Yes-No | Electric Vehicle (EV-2A)-Yes-No | Tiered (E1)-Yes-Yes | Tiered (E1 - All-Electric)-Yes-Yes | Time of Use (E-TOU-C)-Yes-Yes | Time of Use (E-TOU-C - All-Electric)-Yes-Yes | Time of Use (E-TOU-B)-Yes-Yes | Time of Use (E-TOU-D)-Yes-Yes | Electric Vehicle (EV-2A)-Yes-Yes | Tiered (E1)-No-No | Tiered (E1 - All-Electric)-No-No | Time of Use (E-TOU-C)-No-No | Time of Use (E-TOU-C - All-Electric)-No-No | Time of Use (E-TOU-B)-No-No | Time of Use (E-TOU-D)-No-No | Electric Vehicle (EV-2A)-No-No | Tiered (E1)-No-Yes | Tiered (E1 - All-Electric)-No-Yes | Time of Use (E-TOU-C)-No-Yes | Time of Use (E-TOU-C - All-Electric)-No-Yes | Time of Use (E-TOU-B)-No-Yes | Time of Use (E-TOU-D)-No-Yes | Electric Vehicle (EV-2A)-No-Yes | Tiered (E1)-Yes-No | Tiered (E1 - All-Electric)-Yes-No | Time of Use (E-TOU-C)-Yes-No | Time of Use (E-TOU-C - All-Electric)-Yes-No | Time of Use (E-TOU-B)-Yes-No | Time of Use (E-TOU-D)-Yes-No | Electric Vehicle (EV-2A)-Yes-No | Tiered (E1)-Yes-Yes | Tiered (E1 - All-Electric)-Yes-Yes | Time of Use (E-TOU-C)-Yes-Yes | Time of Use (E-TOU-C - All-Electric)-Yes-Yes | Time of Use (E-TOU-B)-Yes-Yes | Time of Use (E-TOU-D)-Yes-Yes | Electric Vehicle (EV-2A)-Yes-Yes | Tiered (E1)-No-No | Tiered (E1 - All-Electric)-No-No | Time of Use (E-TOU-C)-No-No | Time of Use (E-TOU-C - All-Electric)-No-No | Time of Use (E-TOU-B)-No-No | Time of Use (E-TOU-D)-No-No | Electric Vehicle (EV-2A)-No-No | Tiered (E1)-No-Yes | Tiered (E1 - All-Electric)-No-Yes | Time of Use (E-TOU-C)-No-Yes | Time of Use (E-TOU-C - All-Electric)-No-Yes | Time of Use (E-TOU-B)-No-Yes | Time of Use (E-TOU-D)-No-Yes | Electric Vehicle (EV-2A)-No-Yes | Tiered (E1)-Yes-No | Tiered (E1 - All-Electric)-Yes-No | Time of Use (E-TOU-C)-Yes-No | Time of Use (E-TOU-C - All-Electric)-Yes-No | Time of Use (E-TOU-B)-Yes-No | Time of Use (E-TOU-D)-Yes-No | Electric Vehicle (EV-2A)-Yes-No | Tiered (E1)-Yes-Yes | Tiered (E1 - All-Electric)-Yes-Yes | Time of Use (E-TOU-C)-Yes-Yes | Time of Use (E-TOU-C - All-Electric)-Yes-Yes | Time of Use (E-TOU-B)-Yes-Yes | Time of Use (E-TOU-D)-Yes-Yes | Electric Vehicle (EV-2A)-Yes-Yes | Tiered (E1)-No-No | Tiered (E1 - All-Electric)-No-No | Time of Use (E-TOU-C)-No-No | Time of Use (E-TOU-C - All-Electric)-No-No | Time of Use (E-TOU-B)-No-No | Time of Use (E-TOU-D)-No-No | Electric Vehicle (EV-2A)-No-No | Tiered (E1)-No-Yes | Tiered (E1 - All-Electric)-No-Yes | Time of Use (E-TOU-C)-No-Yes | Time of Use (E-TOU-C - All-Electric)-No-Yes | Time of Use (E-TOU-B)-No-Yes | Time of Use (E-TOU-D)-No-Yes | Electric Vehicle (EV-2A)-No-Yes | Tiered (E1)-Yes-No | Tiered (E1 - All-Electric)-Yes-No | Time of Use (E-TOU-C)-Yes-No | Time of Use (E-TOU-C - All-Electric)-Yes-No | Time of Use (E-TOU-B)-Yes-No | Time of Use (E-TOU-D)-Yes-No | Electric Vehicle (EV-2A)-Yes-No | Tiered (E1)-Yes-Yes | Tiered (E1 - All-Electric)-Yes-Yes | Time of Use (E-TOU-C)-Yes-Yes | Time of Use (E-TOU-C - All-Electric)-Yes-Yes | Time of Use (E-TOU-B)-Yes-Yes | Time of Use (E-TOU-D)-Yes-Yes | Electric Vehicle (EV-2A)-Yes-Yes | Tiered (E1)-No-No | Tiered (E1 - All-Electric)-No-No | Time of Use (E-TOU-C)-No-No | Time of Use (E-TOU-C - All-Electric)-No-No | Time of Use (E-TOU-B)-No-No | Time of Use (E-TOU-D)-No-No | Electric Vehicle (EV-2A)-No-No | Tiered (E1)-No-Yes | Tiered (E1 - All-Electric)-No-Yes | Time of Use (E-TOU-C)-No-Yes | Time of Use (E-TOU-C - All-Electric)-No-Yes | Time of Use (E-TOU-B)-No-Yes | Time of Use (E-TOU-D)-No-Yes | Electric Vehicle (EV-2A)-No-Yes | Tiered (E1)-Yes-No | Tiered (E1 - All-Electric)-Yes-No | Time of Use (E-TOU-C)-Yes-No | Time of Use (E-TOU-C - All-Electric)-Yes-No | Time of Use (E-TOU-B)-Yes-No | Time of Use (E-TOU-D)-Yes-No | Electric Vehicle (EV-2A)-Yes-No | Tiered (E1)-Yes-Yes | Tiered (E1 - All-Electric)-Yes-Yes | Time of Use (E-TOU-C)-Yes-Yes | Time of Use (E-TOU-C - All-Electric)-Yes-Yes | Time of Use (E-TOU-B)-Yes-Yes | Time of Use (E-TOU-D)-Yes-Yes | Electric Vehicle (EV-2A)-Yes-Yes | Tiered (E1)-No-No | Tiered (E1 - All-Electric)-No-No | Time of Use (E-TOU-C)-No-No | Time of Use (E-TOU-C - All-Electric)-No-No | Time of Use (E-TOU-B)-No-No | Time of Use (E-TOU-D)-No-No | Electric Vehicle (EV-2A)-No-No | Tiered (E1)-No-Yes | Tiered (E1 - All-Electric)-No-Yes | Time of Use (E-TOU-C)-No-Yes | Time of Use (E-TOU-C - All-Electric)-No-Yes | Time of Use (E-TOU-B)-No-Yes | Time of Use (E-TOU-D)-No-Yes | Electric Vehicle (EV-2A)-No-Yes | Tiered (E1)-Yes-No | Tiered (E1 - All-Electric)-Yes-No | Time of Use (E-TOU-C)-Yes-No | Time of Use (E-TOU-C - All-Electric)-Yes-No | Time of Use (E-TOU-B)-Yes-No | Time of Use (E-TOU-D)-Yes-No | Electric Vehicle (EV-2A)-Yes-No | Tiered (E1)-Yes-Yes | Tiered (E1 - All-Electric)-Yes-Yes | Time of Use (E-TOU-C)-Yes-Yes | Time of Use (E-TOU-C - All-Electric)-Yes-Yes | Time of Use (E-TOU-B)-Yes-Yes | Time of Use (E-TOU-D)-Yes-Yes | Electric Vehicle (EV-2A)-Yes-Yes | Tiered (E1)-No-No | Tiered (E1 - All-Electric)-No-No | Time of Use (E-TOU-C)-No-No | Time of Use (E-TOU-C - All-Electric)-No-No | Time of Use (E-TOU-B)-No-No | Time of Use (E-TOU-D)-No-No | Electric Vehicle (EV-2A)-No-No | Tiered (E1)-No-Yes | Tiered (E1 - All-Electric)-No-Yes | Time of Use (E-TOU-C)-No-Yes | Time of Use (E-TOU-C - All-Electric)-No-Yes | Time of Use (E-TOU-B)-No-Yes | Time of Use (E-TOU-D)-No-Yes | Electric Vehicle (EV-2A)-No-Yes | Tiered (E1)-Yes-No | Tiered (E1 - All-Electric)-Yes-No | Time of Use (E-TOU-C)-Yes-No | Time of Use (E-TOU-C - All-Electric)-Yes-No | Time of Use (E-TOU-B)-Yes-No | Time of Use (E-TOU-D)-Yes-No | Electric Vehicle (EV-2A)-Yes-No | Tiered (E1)-Yes-Yes | Tiered (E1 - All-Electric)-Yes-Yes | Time of Use (E-TOU-C)-Yes-Yes | Time of Use (E-TOU-C - All-Electric)-Yes-Yes | Time of Use (E-TOU-B)-Yes-Yes | Time of Use (E-TOU-D)-Yes-Yes | Electric Vehicle (EV-2A)-Yes-Yes
No Cooling with Space Heater | 6608.9451 | 5956.3253 | 5808.0355 | 5626.9091 | 5172.3857 | 5483.864 | 4727.6946 | 6288.9189 | 5661.6768 | 5531.8197 | 5350.0192 | 4937.4927 | 5240.6554 | 4311.0429 | 5662.701 | 5096.0134 | 4997.2841 | 4817.6872 | 4472.7977 | 4767.4757 | 4113.1931 | 5361.6382 | 4822.2624 | 4731.2288 | 4551.0816 | 4247.5293 | 4533.5464 | 3713.1807 | 4555.7429 | 4327.0979 | 4206.2803 | 4129.2039 | 3866.2215 | 4072.3422 | 3611.983 | 4286.2608 | 4068.2286 | 3930.5138 | 3852.9468 | 3624.7319 | 3841.7062 | 3251.1066 | 3712.4096 | 3523.8204 | 3398.4644 | 3323.4283 | 3162.681 | 3372.5355 | 2979.8916 | 3465.3112 | 3286.6787 | 3151.7283 | 3070.0199 | 2935.086 | 3151.3337 | 2643.2869 | 3978.6007 | 3692.3922 | 3609.2976 | 3503.9163 | 3282.2177 | 3479.2388 | 3050.256 | 3767.0618 | 3503.5842 | 3419.7382 | 3314.2337 | 3120.0547 | 3313.3333 | 2784.245 | 3233.4246 | 3006.6128 | 2922.6727 | 2820.8789 | 2687.0699 | 2878.1608 | 2526.5754 | 3034.0973 | 2828.2771 | 2743.0889 | 2645.0215 | 2533.6017 | 2718.9566 | 2273.4191 | 3838.912 | 3673.8515 | 3634.802 | 3557.5648 | 3382.4009 | 3534.3817 | 3181.2771 | 3600.8904 | 3445.2436 | 3384.7866 | 3307.164 | 3162.2225 | 3326.4334 | 2847.2413 | 3000.1788 | 2876.0782 | 2812.1881 | 2751.6404 | 2663.5319 | 2823.329 | 2540.5931 | 2780.0259 | 2662.2092 | 2585.982 | 2521.1205 | 2450.1588 | 2618.0322 | 2225.6464 | 4299.5506 | 3983.4093 | 3886.9393 | 3780.9716 | 3518.3283 | 3726.95 | 3164.0934 | 4117.6324 | 3824.7463 | 3730.8916 | 3624.4927 | 3386.4009 | 3589.4811 | 2940.1722 | 3521.7758 | 3273.8697 | 3191.009 | 3085.2209 | 2917.5578 | 3114.4117 | 2644.726 | 3345.8202 | 3118.8077 | 3038.7597 | 2933.9688 | 2789.2396 | 2979.6454 | 2426.885 | 2714.0379 | 2636.3886 | 2666.4189 | 2588.6613 | 2558.7853 | 2636.8928 | 2413.4586 | 2557.0718 | 2485.7076 | 2486.259 | 2410.8692 | 2397.9765 | 2490.1115 | 2171.5353 | 1893.718 | 1838.3233 | 1835.8933 | 1773.1337 | 1825.3388 | 1910.7062 | 1776.2745 | 1759.5639 | 1699.9333 | 1680.6621 | 1613.1034 | 1667.5715 | 1763.0987 | 1552.8768 | 4930.2772 | 4509.7935 | 4732.2538 | 4467.7329 | 4397.6196 | 4504.8603 | 4248.4218 | 4655.1059 | 4263.6275 | 4438.63 | 4183.7394 | 4138.5873 | 4260.5177 | 3835.754 | 3713.9416 | 3382.5234 | 3510.6634 | 3295.1777 | 3333.4724 | 3471.9824 | 3331.7627 | 3440.9622 | 3143.2313 | 3222.464 | 3021.5161 | 3071.0341 | 3222.2667 | 2928.6328 | 4742.9812 | 4297.5668 | 4460.7361 | 4201.6865 | 4151.9001 | 4308.0999 | 4020.6048 | 4444.2275 | 4031.3005 | 4148.1684 | 3898.5525 | 3877.4849 | 4046.9062 | 3592.5365 | 3754.8896 | 3404.1579 | 3482.1777 | 3284.0297 | 3294.2519 | 3466.0354 | 3273.3968 | 3468.2076 | 3148.7601 | 3186.9227 | 2996.2181 | 3011.3357 | 3194.6637 | 2849.893 | 4546.3483 | 4137.665 | 4413.2767 | 4114.6122 | 4155.3961 | 4230.1649 | 4043.4925 | 4275.5512 | 3899.4428 | 4124.3154 | 3838.1663 | 3899.1608 | 3989.3347 | 3631.1004 | 3298.2524 | 3009.0025 | 3161.4731 | 2948.6287 | 3057.6765 | 3162.7053 | 3109.0146 | 3035.3481 | 2779.3083 | 2879.6874 | 2684.58 | 2794.4045 | 2913.1727 | 2702.8944 | 7551.2089 | 6711.5535 | 6592.8476 | 6334.9179 | 5915.7403 | 6328.0217 | 5656.8965 | 7220.4779 | 6412.1195 | 6281.1182 | 6023.5187 | 5646.8176 | 6062.4363 | 5213.5361 | 6474.5594 | 5733.0162 | 5617.9249 | 5379.431 | 5058.6223 | 5468.3339 | 4920.0406 | 6159.8443 | 5460.1 | 5329.8933 | 5094.2064 | 4798.7093 | 5207.1675 | 4500.172
No Cooling with Wall Furnace | 1570.8879 | 1436.64 | 1543.7591 | 1391.6623 | 1540.3159 | 1581.587 | 1506.5219 | 1559.6244 | 1427.1555 | 1531.9228 | 1381.8416 | 1530.2894 | 1571.177 | 1489.1846 | 943.9291 | 916.3098 | 908.946 | 877.6545 | 973.6384 | 1009.3222 | 1004.4022 | 934.1934 | 908.1617 | 898.8183 | 869.3256 | 964.5507 | 999.8355 | 988.6164 | 1718.0838 | 1664.6788 | 1742.9287 | 1682.4233 | 1776.1401 | 1777.0836 | 1810.0498 | 1613.6761 | 1562.3286 | 1611.6692 | 1553.4948 | 1656.0557 | 1674.1063 | 1647.6791 | 1012.6477 | 1009.722 | 1016.5138 | 1013.199 | 1117.4383 | 1126.6011 | 1211.2009 | 937.8266 | 929.3019 | 921.9004 | 912.2423 | 1012.6143 | 1034.4977 | 1073.6562 | 1531.8853 | 1441.1756 | 1516.9623 | 1414.1923 | 1505.1335 | 1537.2774 | 1487.3146 | 1504.755 | 1414.1449 | 1483.8141 | 1381.1569 | 1474.8833 | 1510.3653 | 1446.1216 | 899.7628 | 874.6621 | 874.5507 | 846.1127 | 938.4582 | 967.2832 | 986.2445 | 882.8807 | 858.7951 | 854.2251 | 826.9372 | 916.8038 | 947.2348 | 956.5448 | 1759.8529 | 1706.1214 | 1793.0637 | 1732.1884 | 1820.4239 | 1814.2161 | 1857.4185 | 1649.315 | 1598.0381 | 1653.6455 | 1595.5511 | 1693.2375 | 1705.3719 | 1680.7142 | 1017.7036 | 1019.5393 | 1028.757 | 1030.8368 | 1128.4985 | 1132.5926 | 1236.8925 | 927.6211 | 924.9315 | 916.0787 | 913.0315 | 1009.5603 | 1027.9476 | 1080.0105 | 1524.1142 | 1432.7111 | 1504.5847 | 1401.0291 | 1492.6202 | 1528.2072 | 1467.1995 | 1508.683 | 1417.3317 | 1486.372 | 1382.875 | 1476.6228 | 1513.3259 | 1444.0921 | 882.8414 | 862.744 | 858.8306 | 836.0611 | 926.5441 | 953.8391 | 974.5464 | 872.3162 | 853.1403 | 846.6928 | 824.9674 | 914.383 | 942.0866 | 956.6891 | 1724.2702 | 1672.7071 | 1748.1957 | 1689.777 | 1780.3779 | 1778.0027 | 1792.0839 | 1618.4856 | 1568.925 | 1614.9089 | 1558.759 | 1658.5097 | 1673.2811 | 1617.3519 | 943.5748 | 948.1952 | 950.9474 | 956.1821 | 1053.4881 | 1058.8089 | 1159.8987 | 857.7484 | 857.7484 | 843.9898 | 843.9898 | 935.7401 | 954.3118 | 1004.3934 | 2454.9305 | 2349.8264 | 2582.9566 | 2463.8784 | 2576.34 | 2496.0331 | 2636.6819 | 2321.3781 | 2224.6726 | 2412.4383 | 2302.8753 | 2420.2032 | 2361.8887 | 2399.7112 | 1369.2797 | 1348.0296 | 1444.7457 | 1420.6703 | 1562.4277 | 1518.7653 | 1757.4333 | 1244.9249 | 1229.294 | 1286.7636 | 1269.0545 | 1403.8484 | 1380.4727 | 1529.9942 | 2094.6575 | 1993.5814 | 2174.5062 | 2059.9914 | 2214.0721 | 2172.4184 | 2295.5062 | 1954.9853 | 1861.9173 | 1999.5494 | 1894.1076 | 2054.7799 | 2034.4796 | 2064.8727 | 1225.2584 | 1215.0542 | 1272.8258 | 1261.2649 | 1401.7689 | 1380.2123 | 1581.5453 | 1103.6192 | 1096.1909 | 1120.8693 | 1112.4534 | 1235.4572 | 1233.779 | 1356.1634 | 2506.6735 | 2400.2143 | 2633.5029 | 2512.8895 | 2646.0147 | 2565.6111 | 2703.7642 | 2365.6363 | 2269.3048 | 2454.7655 | 2345.6263 | 2483.1432 | 2424.607 | 2454.2741 | 1378.7942 | 1364.2261 | 1456.9155 | 1440.4104 | 1593.3309 | 1548.0199 | 1803.4433 | 1248.8598 | 1239.4466 | 1293.0182 | 1282.3535 | 1424.6705 | 1399.8189 | 1560.4026 | 1824.6214 | 1741.415 | 1832.7 | 1738.4309 | 1880.3261 | 1892.0519 | 1875.2645 | 1747.8407 | 1667.2757 | 1734.294 | 1643.0176 | 1790.6961 | 1816.0579 | 1743.0605 | 1057.0791 | 1049.6538 | 1045.0329 | 1036.6204 | 1151.5816 | 1173.7927 | 1238.5464 | 999.1391 | 993.0406 | 971.8275 | 964.9182 | 1071.6159 | 1103.1002 | 1128.7428
No Cooling with 80 AFUE Furnace | 1570.8879 | 1436.64 | 1543.7591 | 1391.6623 | 1540.3159 | 1581.587 | 1506.5219 | 1559.6244 | 1427.1555 | 1531.9228 | 1381.8416 | 1530.2894 | 1571.177 | 1489.1846 | 943.9291 | 916.3098 | 908.946 | 877.6545 | 973.6384 | 1009.3222 | 1004.4022 | 934.1934 | 908.1617 | 898.8183 | 869.3256 | 964.5507 | 999.8355 | 988.6164 | 1718.0838 | 1664.6788 | 1742.9287 | 1682.4233 | 1776.1401 | 1777.0836 | 1810.0498 | 1613.6761 | 1562.3286 | 1611.6692 | 1553.4948 | 1656.0557 | 1674.1063 | 1647.6791 | 1012.6477 | 1009.722 | 1016.5138 | 1013.199 | 1117.4383 | 1126.6011 | 1211.2009 | 937.8266 | 929.3019 | 921.9004 | 912.2423 | 1012.6143 | 1034.4977 | 1073.6562 | 1531.8853 | 1441.1756 | 1516.9623 | 1414.1923 | 1505.1335 | 1537.2774 | 1487.3146 | 1504.755 | 1414.1449 | 1483.8141 | 1381.1569 | 1474.8833 | 1510.3653 | 1446.1216 | 899.7628 | 874.6621 | 874.5507 | 846.1127 | 938.4582 | 967.2832 | 986.2445 | 882.8807 | 858.7951 | 854.2251 | 826.9372 | 916.8038 | 947.2348 | 956.5448 | 1759.8529 | 1706.1214 | 1793.0637 | 1732.1884 | 1820.4239 | 1814.2161 | 1857.4185 | 1649.315 | 1598.0381 | 1653.6455 | 1595.5511 | 1693.2375 | 1705.3719 | 1680.7142 | 1017.7036 | 1019.5393 | 1028.757 | 1030.8368 | 1128.4985 | 1132.5926 | 1236.8925 | 927.6211 | 924.9315 | 916.0787 | 913.0315 | 1009.5603 | 1027.9476 | 1080.0105 | 1524.1142 | 1432.7111 | 1504.5847 | 1401.0291 | 1492.6202 | 1528.2072 | 1467.1995 | 1508.683 | 1417.3317 | 1486.372 | 1382.875 | 1476.6228 | 1513.3259 | 1444.0921 | 882.8414 | 862.744 | 858.8306 | 836.0611 | 926.5441 | 953.8391 | 974.5464 | 872.3162 | 853.1403 | 846.6928 | 824.9674 | 914.383 | 942.0866 | 956.6891 | 1724.2702 | 1672.7071 | 1748.1957 | 1689.777 | 1780.3779 | 1778.0027 | 1792.0839 | 1618.4856 | 1568.925 | 1614.9089 | 1558.759 | 1658.5097 | 1673.2811 | 1617.3519 | 943.5748 | 948.1952 | 950.9474 | 956.1821 | 1053.4881 | 1058.8089 | 1159.8987 | 857.7484 | 857.7484 | 843.9898 | 843.9898 | 935.7401 | 954.3118 | 1004.3934 | 2454.9305 | 2349.8264 | 2582.9566 | 2463.8784 | 2576.34 | 2496.0331 | 2636.6819 | 2321.3781 | 2224.6726 | 2412.4383 | 2302.8753 | 2420.2032 | 2361.8887 | 2399.7112 | 1369.2797 | 1348.0296 | 1444.7457 | 1420.6703 | 1562.4277 | 1518.7653 | 1757.4333 | 1244.9249 | 1229.294 | 1286.7636 | 1269.0545 | 1403.8484 | 1380.4727 | 1529.9942 | 2094.6575 | 1993.5814 | 2174.5062 | 2059.9914 | 2214.0721 | 2172.4184 | 2295.5062 | 1954.9853 | 1861.9173 | 1999.5494 | 1894.1076 | 2054.7799 | 2034.4796 | 2064.8727 | 1225.2584 | 1215.0542 | 1272.8258 | 1261.2649 | 1401.7689 | 1380.2123 | 1581.5453 | 1103.6192 | 1096.1909 | 1120.8693 | 1112.4534 | 1235.4572 | 1233.779 | 1356.1634 | 2506.6735 | 2400.2143 | 2633.5029 | 2512.8895 | 2646.0147 | 2565.6111 | 2703.7642 | 2365.6363 | 2269.3048 | 2454.7655 | 2345.6263 | 2483.1432 | 2424.607 | 2454.2741 | 1378.7942 | 1364.2261 | 1456.9155 | 1440.4104 | 1593.3309 | 1548.0199 | 1803.4433 | 1248.8598 | 1239.4466 | 1293.0182 | 1282.3535 | 1424.6705 | 1399.8189 | 1560.4026 | 1824.6214 | 1741.415 | 1832.7 | 1738.4309 | 1880.3261 | 1892.0519 | 1875.2645 | 1747.8407 | 1667.2757 | 1734.294 | 1643.0176 | 1790.6961 | 1816.0579 | 1743.0605 | 1057.0791 | 1049.6538 | 1045.0329 | 1036.6204 | 1151.5816 | 1173.7927 | 1238.5464 | 999.1391 | 993.0406 | 971.8275 | 964.9182 | 1071.6159 | 1103.1002 | 1128.7428
Standard AC Window Unit and Wall Furnace | 1546.5064 | 1416.1932 | 1520.399 | 1372.7601 | 1520.4886 | 1560.267 | 1488.9772 | 1537.8153 | 1409.0354 | 1511.0981 | 1365.1963 | 1512.513 | 1552.0714 | 1474.5973 | 923.0238 | 898.5277 | 889.1633 | 861.4103 | 955.3914 | 989.7174 | 988.1747 | 915.6946 | 892.2347 | 881.4049 | 854.8259 | 948.2097 | 982.293 | 975.1401 | 2038.8465 | 1984.1686 | 2134.955 | 2073.0073 | 2131.903 | 2085.1206 | 2242.9134 | 1815.0272 | 1763.437 | 1852.7808 | 1794.3314 | 1873.5186 | 1865.2783 | 1897.4893 | 1282.4326 | 1285.9685 | 1351.9465 | 1355.9525 | 1430.7174 | 1396.977 | 1607.2858 | 1071.3746 | 1075.6462 | 1087.2881 | 1092.1277 | 1184.6128 | 1185.3343 | 1284.7078 | 1569.4702 | 1478.8322 | 1567.3137 | 1464.6249 | 1552.4338 | 1575.702 | 1547.5015 | 1511.943 | 1421.4289 | 1494.5917 | 1392.0433 | 1485.1384 | 1517.6637 | 1458.6764 | 921.3748 | 895.3068 | 906.1276 | 876.5937 | 972.4486 | 994.688 | 1032.1795 | 880.4679 | 857.9802 | 854.2718 | 828.7942 | 919.0151 | 947.4072 | 961.9568 | 2153.8647 | 2101.0747 | 2263.3554 | 2203.5467 | 2243.5907 | 2185.8222 | 2354.5086 | 1919.0345 | 1866.5239 | 1967.6241 | 1908.132 | 1973.8967 | 1955.9134 | 1984.314 | 1342.4291 | 1344.635 | 1423.6966 | 1426.1958 | 1492.4337 | 1450.263 | 1688.7975 | 1110.7273 | 1114.9698 | 1134.7167 | 1139.5233 | 1223.8758 | 1218.6086 | 1331.881 | 1527.2725 | 1436.1599 | 1513.1285 | 1409.9021 | 1500.9119 | 1532.9711 | 1483.2718 | 1498.3894 | 1407.1753 | 1477.1977 | 1373.8562 | 1468.8281 | 1504.4096 | 1438.9094 | 881.6956 | 863.0513 | 862.0818 | 840.9586 | 931.581 | 956.0997 | 986.5169 | 861.6213 | 844.2134 | 836.9839 | 817.2615 | 905.6513 | 932.4215 | 950.4871 | 2185.1924 | 2131.1067 | 2279.7972 | 2218.5205 | 2256.0563 | 2205.2569 | 2312.6087 | 1934.9578 | 1885.1134 | 1966.2051 | 1909.7336 | 1969.8399 | 1959.4041 | 1907.5997 | 1302.451 | 1303.8371 | 1372.9682 | 1374.5386 | 1444.2773 | 1407.2949 | 1621.5661 | 1055.9328 | 1060.1176 | 1066.5165 | 1071.2577 | 1155.9734 | 1156.9916 | 1229.6221 | 3294.2893 | 3166.8191 | 3544.9299 | 3401.4795 | 3432.5507 | 3262.4499 | 3543.1466 | 3071.2247 | 2960.5724 | 3266.1425 | 3140.7784 | 3177.8985 | 3042.8988 | 3166.5204 | 2078.7539 | 2038.459 | 2269.9059 | 2224.2537 | 2304.4013 | 2177.8748 | 2586.9541 | 1856.6583 | 1829.1216 | 1992.0146 | 1960.8168 | 2048.0234 | 1956.1946 | 2215.5549 | 2763.6554 | 2643.8331 | 2953.2863 | 2817.533 | 2910.1592 | 2793.4569 | 3085.8139 | 2508.5539 | 2403.8429 | 2636.2485 | 2517.6157 | 2621.903 | 2544.17 | 2675.618 | 1791.557 | 1747.4377 | 1941.7549 | 1891.7698 | 2012.3149 | 1921.4578 | 2314.5029 | 1522.0507 | 1492.2287 | 1610.0418 | 1576.2548 | 1710.3043 | 1658.6923 | 1900.0624 | 3463.1067 | 3326.0559 | 3719.191 | 3563.9186 | 3610.4506 | 3438.1841 | 3719.4146 | 3227.4651 | 3106.4358 | 3425.5491 | 3288.4283 | 3343.9511 | 3206.6078 | 3319.7916 | 2170.7875 | 2124.7623 | 2369.8304 | 2317.686 | 2416.4342 | 2285.9966 | 2724.4113 | 1930.5404 | 1901.3 | 2072.382 | 2039.254 | 2143.9385 | 2047.9705 | 2326.1671 | 2371.4811 | 2295.8788 | 2492.6529 | 2406.9989 | 2474.9076 | 2403.1295 | 2518.5095 | 2153.2078 | 2079.219 | 2206.7436 | 2122.9176 | 2212.4379 | 2186.254 | 2142.9087 | 1484.5097 | 1467.8493 | 1572.9663 | 1554.0908 | 1644.4274 | 1594.1961 | 1811.3043 | 1272.3895 | 1259.58 | 1296.9099 | 1282.3973 | 1384.2052 | 1377.0968 | 1448.5776
Evaporative Cooler and Wall Furnace | 1547.3826 | 1416.8222 | 1521.1739 | 1373.2549 | 1521.018 | 1560.8818 | 1489.3621 | 1538.0834 | 1409.2755 | 1511.3736 | 1365.4401 | 1512.7248 | 1552.281 | 1474.742 | 923.7868 | 899.1159 | 889.8409 | 861.89 | 955.9106 | 990.3069 | 988.5874 | 915.8489 | 892.3875 | 881.5598 | 854.9791 | 948.3814 | 982.4601 | 975.2563 | 1551.6424 | 1500.8885 | 1544.5483 | 1487.0464 | 1597.22 | 1618.62 | 1597.5785 | 1502.8786 | 1453.2541 | 1483.9109 | 1427.6886 | 1541.8966 | 1570.6502 | 1522.2562 | 913.8668 | 906.1433 | 894.6261 | 885.8758 | 982.9049 | 1006.7469 | 1042.8968 | 883.9604 | 876.8882 | 857.7862 | 849.7737 | 942.4564 | 970.1554 | 989.2538 | 1503.5425 | 1412.9176 | 1485.2064 | 1382.5325 | 1476.6329 | 1510.5522 | 1456.0111 | 1488.3164 | 1397.7137 | 1467.0741 | 1364.4253 | 1460.2069 | 1495.5712 | 1432.8917 | 881.3373 | 858.0449 | 854.3881 | 827.9989 | 917.884 | 947.2978 | 963.6671 | 871.6789 | 849.1896 | 843.2521 | 817.7727 | 906.4132 | 936.3359 | 947.1522 | 1564.193 | 1513.8578 | 1562.2113 | 1505.1838 | 1613.0497 | 1629.9891 | 1616.6098 | 1511.9514 | 1463.2502 | 1496.93 | 1441.7538 | 1553.8397 | 1578.8405 | 1533.8313 | 903.366 | 898.6561 | 888.4906 | 883.1545 | 979.5059 | 1000.2118 | 1049.1234 | 868.7035 | 864.4654 | 845.822 | 841.0204 | 932.394 | 957.6248 | 986.6316 | 1505.001 | 1413.8832 | 1484.6052 | 1381.3727 | 1475.2762 | 1510.7814 | 1449.6484 | 1495.4671 | 1404.327 | 1473.7033 | 1370.4456 | 1465.7665 | 1501.6828 | 1435.3653 | 867.7993 | 849.5447 | 843.5624 | 822.8809 | 911.818 | 938.6837 | 960.0606 | 860.8641 | 843.4539 | 835.8916 | 816.1667 | 904.4562 | 931.3757 | 948.7508 | 1541.5723 | 1493.524 | 1538.4829 | 1484.0464 | 1592.7657 | 1608.7061 | 1588.2814 | 1489.7639 | 1443.827 | 1473.4694 | 1421.425 | 1533.4045 | 1557.4572 | 1503.0855 | 857.9378 | 857.9378 | 847.3804 | 847.3804 | 939.1235 | 956.1057 | 1016.7576 | 822.0455 | 822.0455 | 803.1708 | 803.1708 | 889.6582 | 911.1955 | 951.4941 | 1825.2391 | 1735.8694 | 1854.752 | 1753.5002 | 1926.9905 | 1915.5103 | 1932.5506 | 1771.2446 | 1686.3044 | 1786.2798 | 1690.0464 | 1864.3598 | 1860.9702 | 1834.1622 | 999.1766 | 994.7439 | 1000.188 | 995.166 | 1104.3213 | 1112.7036 | 1199.4239 | 965.2013 | 961.229 | 957.4335 | 952.9331 | 1057.1457 | 1068.9204 | 1128.8646 | 1676.4626 | 1596.0513 | 1687.209 | 1596.1066 | 1778.6201 | 1782.5794 | 1797.3798 | 1617.2288 | 1548.4435 | 1613.655 | 1535.7243 | 1711.7866 | 1724.0576 | 1698.7485 | 981.5725 | 974.7169 | 976.996 | 969.2289 | 1075.5876 | 1090.3251 | 1170.476 | 938.6378 | 932.3626 | 924.5369 | 917.4275 | 1017.7898 | 1037.2037 | 1091.1837 | 1828.48 | 1747.4513 | 1856.3638 | 1764.5619 | 1954.2722 | 1941.8088 | 1959.3237 | 1772.0921 | 1699.46 | 1785.3098 | 1703.021 | 1889.6751 | 1885.2177 | 1856.7815 | 1006.3636 | 1002.4456 | 1011.957 | 1007.5181 | 1118.1642 | 1124.082 | 1223.9323 | 969.1611 | 965.6648 | 965.5188 | 961.5577 | 1066.847 | 1076.4052 | 1147.0811 | 1643.7458 | 1567.1266 | 1625.1665 | 1538.3604 | 1695.3647 | 1725.0872 | 1679.313 | 1603.6617 | 1530.0448 | 1575.1039 | 1491.6992 | 1650.0343 | 1685.6595 | 1611.5199 | 969.251 | 964.9189 | 941.5639 | 936.6558 | 1039.6072 | 1071.1814 | 1104.4064 | 941.49 | 938.2976 | 908.0101 | 904.3933 | 1003.7317 | 1038.2118 | 1053.9767
Gas Furnace Split System: 10 SEER, 80 AFUE Furnace | 1587.0839 | 1450.7331 | 1559.2613 | 1404.782 | 1553.6159 | 1595.8987 | 1518.1415 | 1576.6164 | 1441.5642 | 1548.0909 | 1395.0828 | 1544.0179 | 1586.0118 | 1500.487 | 958.0307 | 928.2606 | 922.3045 | 888.5764 | 985.9259 | 1022.5346 | 1015.1927 | 948.8137 | 920.6459 | 912.5357 | 880.6229 | 977.2877 | 1013.5884 | 999.1662 | 1885.4686 | 1829.6026 | 1943.282 | 1879.9884 | 1957.192 | 1936.5215 | 2025.3414 | 1727.1526 | 1674.4301 | 1742.9688 | 1683.2366 | 1773.4904 | 1779.9175 | 1776.56 | 1147.4008 | 1148.5056 | 1180.6779 | 1181.9295 | 1273.5241 | 1263.8008 | 1404.6782 | 1005.3164 | 1000.4058 | 1001.9008 | 996.3374 | 1100.5321 | 1114.0324 | 1177.282 | 1554.2707 | 1463.4505 | 1542.4758 | 1439.5806 | 1528.1062 | 1558.5442 | 1512.9899 | 1517.6386 | 1426.7791 | 1497.0104 | 1394.0707 | 1486.2925 | 1521.7995 | 1456.4929 | 914.826 | 888.449 | 891.5708 | 861.6869 | 956.0913 | 984.0025 | 1006.1662 | 891.7599 | 866.4071 | 863.0091 | 834.2855 | 925.1257 | 955.8784 | 964.1623 | 1958.7684 | 1904.5882 | 2028.0103 | 1966.6266 | 2031.3008 | 2001.0897 | 2101.8252 | 1791.6331 | 1737.8563 | 1816.1143 | 1755.1876 | 1837.5799 | 1835.9774 | 1831.6582 | 1172.2532 | 1176.0449 | 1215.1982 | 1219.4941 | 1304.4859 | 1287.7879 | 1453.9345 | 1014.5195 | 1014.4655 | 1017.5653 | 1017.5042 | 1112.316 | 1120.9569 | 1198.3201 | 1537.7167 | 1446.2162 | 1518.9084 | 1415.2424 | 1505.0601 | 1540.6637 | 1479.8739 | 1518.608 | 1427.2215 | 1495.8345 | 1392.2976 | 1484.7362 | 1522.0715 | 1450.5688 | 893.8677 | 872.3689 | 870.2183 | 845.8611 | 937.4494 | 964.9407 | 985.5036 | 880.9482 | 860.4379 | 854.7879 | 831.5508 | 921.8103 | 950.1438 | 962.5786 | 1911.2808 | 1858.1875 | 1963.2907 | 1903.1383 | 1972.615 | 1951.0169 | 2000.4786 | 1751.372 | 1700.9249 | 1761.1298 | 1703.9755 | 1787.7555 | 1792.4347 | 1733.9615 | 1069.6555 | 1077.3506 | 1100.2151 | 1108.9333 | 1198.0091 | 1187.7289 | 1334.4724 | 919.8177 | 923.7248 | 913.0101 | 917.4367 | 1010.1121 | 1023.3073 | 1081.643 | 3127.0587 | 3004.1968 | 3358.2491 | 3219.052 | 3266.3492 | 3113.4962 | 3381.1114 | 2922.3147 | 2812.8923 | 3096.4963 | 2972.5257 | 3027.476 | 2908.7427 | 3018.7964 | 1935.844 | 1898.8348 | 2107.6415 | 2065.7119 | 2160.9153 | 2050.5644 | 2440.3981 | 1728.7752 | 1699.7706 | 1844.6925 | 1811.8316 | 1914.9791 | 1838.4161 | 2080.4351 | 2539.7777 | 2424.3746 | 2692.0578 | 2561.3112 | 2676.3208 | 2586.2505 | 2821.5273 | 2324.6553 | 2221.4567 | 2421.6508 | 2304.7314 | 2430.2203 | 2373.8476 | 2464.4828 | 1593.1749 | 1554.6431 | 1707.4069 | 1663.752 | 1803.8022 | 1737.962 | 2066.8851 | 1365.2802 | 1338.9946 | 1424.789 | 1395.0086 | 1540.4675 | 1508.5238 | 1704.5767 | 3227.7338 | 3096.6764 | 3457.028 | 3308.5458 | 3378.9173 | 3227.5531 | 3487.2226 | 3012.7038 | 2897.4296 | 3184.1345 | 3053.534 | 3130.0803 | 3012.7468 | 3106.6548 | 1969.614 | 1929.7484 | 2142.8689 | 2097.7029 | 2215.5538 | 2105.155 | 2513.1393 | 1744.1267 | 1717.7126 | 1860.2036 | 1830.2777 | 1955.421 | 1878.6821 | 2130.8687 | 1994.5613 | 1906.557 | 2029.1044 | 1929.3995 | 2055.6073 | 2048.9982 | 2060.8163 | 1887.4368 | 1801.8199 | 1889.1984 | 1792.1984 | 1927.4601 | 1941.895 | 1870.3834 | 1163.3576 | 1146.7256 | 1171.3478 | 1152.5045 | 1278.1389 | 1286.7718 | 1388.7603 | 1067.1868 | 1058.6421 | 1047.5797 | 1037.899 | 1153.307 | 1179.679 | 1215.4611
Gas Furnace Split System: 12 SEER, 80 AFUE Furnace | 1587.0771 | 1450.7263 | 1559.2523 | 1404.773 | 1553.6051 | 1595.8889 | 1518.1285 | 1576.6164 | 1441.5642 | 1548.0909 | 1395.0828 | 1544.0179 | 1586.0118 | 1500.487 | 958.0245 | 928.2544 | 922.2965 | 888.5683 | 985.9162 | 1022.5257 | 1015.181 | 948.8137 | 920.6459 | 912.5357 | 880.6229 | 977.2877 | 1013.5884 | 999.1662 | 1862.0718 | 1806.3779 | 1914.8794 | 1851.7807 | 1931.3277 | 1913.9769 | 1994.1241 | 1712.0147 | 1659.432 | 1725.1129 | 1665.5391 | 1757.4297 | 1765.6607 | 1758.5343 | 1126.9956 | 1127.818 | 1155.5657 | 1156.4975 | 1250.4393 | 1243.7437 | 1375.8166 | 995.6483 | 989.0012 | 990.1551 | 982.6242 | 1087.6916 | 1102.6406 | 1161.9805 | 1551.7702 | 1460.9877 | 1539.3704 | 1436.518 | 1525.2788 | 1556.1077 | 1509.5714 | 1516.8137 | 1425.9208 | 1496.0526 | 1393.0751 | 1485.4176 | 1521.0235 | 1455.5906 | 913.4599 | 887.0829 | 889.7888 | 859.9049 | 954.0672 | 982.2404 | 1003.6105 | 891.4696 | 866.1167 | 862.6451 | 833.9215 | 924.7113 | 955.5128 | 963.6616 | 1929.9289 | 1875.7506 | 1993.6413 | 1932.2597 | 2000.3662 | 1973.8682 | 2065.6018 | 1771.5216 | 1718.2348 | 1792.9034 | 1732.5319 | 1817.0195 | 1817.5327 | 1809.8294 | 1148.5693 | 1151.6874 | 1186.4478 | 1189.9804 | 1277.4997 | 1264.1748 | 1420.6397 | 1001.2949 | 999.9059 | 1001.9582 | 1000.3846 | 1096.4425 | 1106.7392 | 1180.0799 | 1536.899 | 1445.3949 | 1517.8694 | 1414.1993 | 1504.1245 | 1539.8481 | 1478.6545 | 1518.5242 | 1427.1377 | 1495.7357 | 1392.1989 | 1484.6278 | 1521.9737 | 1450.4481 | 893.3534 | 871.8546 | 869.5387 | 845.1815 | 936.7064 | 964.2821 | 984.5186 | 880.9173 | 860.407 | 854.7471 | 831.51 | 921.7656 | 950.1035 | 962.5195 | 1883.173 | 1830.1372 | 1930.8449 | 1870.7577 | 1943.6011 | 1924.9819 | 1968.8404 | 1731.8782 | 1681.4322 | 1739.5935 | 1682.4405 | 1768.592 | 1774.8112 | 1716.5047 | 1048.2956 | 1056.0373 | 1075.0209 | 1083.7919 | 1174.6356 | 1166.9208 | 1306.6506 | 908.3332 | 911.4762 | 900.2085 | 903.7694 | 996.9742 | 1011.2011 | 1068.4347 | 3029.2639 | 2908.7108 | 3245.0758 | 3108.4946 | 3166.0287 | 3023.9765 | 3272.6764 | 2836.8625 | 2728.9557 | 2999.0422 | 2876.7887 | 2940.5266 | 2830.6006 | 2930.4455 | 1847.9383 | 1812.7139 | 2004.9612 | 1965.0535 | 2068.8853 | 1968.8595 | 2337.516 | 1652.9658 | 1623.4735 | 1757.5018 | 1724.0883 | 1836.2315 | 1767.9548 | 1997.7693 | 2476.0845 | 2362.2418 | 2617.6051 | 2488.6265 | 2609.6864 | 2526.8421 | 2745.3132 | 2272.7393 | 2170.7497 | 2362.0842 | 2246.5345 | 2377.1738 | 2326.0825 | 2407.8291 | 1535.6655 | 1498.7377 | 1639.5086 | 1597.671 | 1743.1583 | 1684.1387 | 1994.6084 | 1322.9933 | 1298.7393 | 1375.672 | 1348.1933 | 1494.3106 | 1467.1312 | 1652.7291 | 3122.698 | 2995.0524 | 3336.7064 | 3192.0897 | 3271.783 | 3131.0294 | 3372.4633 | 2919.8645 | 2807.0089 | 3079.3339 | 2951.4735 | 3036.9208 | 2928.207 | 3013.0487 | 1875.8447 | 1838.6773 | 2034.2797 | 1992.1708 | 2118.5173 | 2018.3101 | 2405.0859 | 1662.8376 | 1639.9347 | 1767.4655 | 1741.5176 | 1872.269 | 1803.7251 | 2044.1422 | 1972.0027 | 1884.249 | 2002.2468 | 1902.8259 | 2031.5597 | 2028.058 | 2034.9402 | 1870.2437 | 1784.4874 | 1869.4752 | 1772.3172 | 1909.7573 | 1926.1275 | 1853.7771 | 1147.7099 | 1131.6265 | 1152.1009 | 1133.8791 | 1259.8565 | 1271.0028 | 1366.864 | 1058.5597 | 1050.015 | 1037.3718 | 1027.6911 | 1141.8981 | 1169.5112 | 1203.3593
Gas Furnace Split System: 13 SEER, 80 AFUE Furnace | 1587.0574 | 1450.7068 | 1559.2263 | 1404.7472 | 1553.5739 | 1595.8612 | 1518.0911 | 1576.6164 | 1441.5642 | 1548.0909 | 1395.0828 | 1544.0179 | 1586.0118 | 1500.487 | 958.0104 | 928.2403 | 922.2777 | 888.5495 | 985.8935 | 1022.5057 | 1015.1538 | 948.8137 | 920.6459 | 912.5357 | 880.6229 | 977.2877 | 1013.5884 | 999.1662 | 1808.4482 | 1753.5704 | 1850.2853 | 1788.1112 | 1873.0561 | 1863.1524 | 1924.5462 | 1673.8925 | 1621.4481 | 1680.1276 | 1620.7104 | 1716.9794 | 1729.8118 | 1713.1968 | 1083.4033 | 1084.2425 | 1102.0482 | 1102.9989 | 1201.2632 | 1201.0208 | 1314.0582 | 973.8194 | 965.1612 | 963.3731 | 953.5637 | 1057.6922 | 1076.0782 | 1125.5641 | 1545.2324 | 1454.4409 | 1531.2478 | 1428.3851 | 1517.7702 | 1549.6287 | 1500.503 | 1514.4624 | 1423.6258 | 1493.3199 | 1390.4062 | 1482.9815 | 1518.8673 | 1453.0642 | 910.0999 | 883.7229 | 885.3971 | 855.5132 | 949.0854 | 977.872 | 997.3015 | 890.7536 | 865.4008 | 861.7323 | 833.0087 | 923.671 | 954.5973 | 962.3954 | 1863.3646 | 1809.1437 | 1914.9893 | 1853.5595 | 1929.6616 | 1911.448 | 1983.9478 | 1720.6908 | 1668.1603 | 1734.2097 | 1674.695 | 1764.7583 | 1770.6675 | 1754.3068 | 1097.7192 | 1099.6201 | 1124.9294 | 1127.083 | 1219.6611 | 1213.4637 | 1348.8381 | 970.8164 | 967.3081 | 965.6884 | 961.7137 | 1059.3096 | 1073.5285 | 1136.3343 | 1534.5642 | 1443.0661 | 1514.9078 | 1411.2444 | 1501.467 | 1537.5292 | 1475.1995 | 1518.1526 | 1426.8341 | 1495.3035 | 1391.8437 | 1484.2939 | 1521.6731 | 1450.075 | 891.9989 | 870.5001 | 867.7495 | 843.3924 | 934.7503 | 962.5352 | 981.9254 | 880.8249 | 860.3147 | 854.6251 | 831.3879 | 921.6326 | 949.9839 | 962.3426 | 1815.4698 | 1763.0562 | 1852.9767 | 1793.5944 | 1874.0757 | 1862.4582 | 1893.6836 | 1682.7983 | 1632.5221 | 1685.0815 | 1628.1208 | 1720.3698 | 1730.5758 | 1672.148 | 1001.5718 | 1008.8684 | 1019.7193 | 1027.9861 | 1122.4823 | 1120.486 | 1243.5392 | 884.2739 | 886.6296 | 872.9492 | 875.6181 | 968.3154 | 984.8756 | 1038.047 | 2828.2 | 2713.534 | 3016.3478 | 2886.4364 | 2962.5789 | 2840.984 | 3061.4411 | 2638.1724 | 2534.7191 | 2773.8519 | 2656.644 | 2740.8829 | 2650.757 | 2730.435 | 1679.077 | 1647.0671 | 1810.3058 | 1774.0401 | 1894.2471 | 1812.9724 | 2145.6448 | 1488.6583 | 1459.7426 | 1569.0552 | 1536.2951 | 1665.747 | 1615.2952 | 1818.446 | 2337.8728 | 2229.07 | 2458.3653 | 2335.0965 | 2467.8649 | 2399.6369 | 2587.4575 | 2145.4552 | 2046.587 | 2216.6596 | 2104.6465 | 2247.8181 | 2209.4681 | 2270.7507 | 1420.0921 | 1391.1185 | 1504.3598 | 1471.534 | 1621.8392 | 1576.0597 | 1850.3165 | 1226.736 | 1213.6495 | 1263.9636 | 1249.1372 | 1388.0494 | 1371.7851 | 1532.1734 | 2907.3307 | 2787.6459 | 3094.2937 | 2958.6961 | 3056.4713 | 2935.3287 | 3150.8467 | 2705.8507 | 2599.462 | 2839.1733 | 2718.6397 | 2824.2744 | 2734.715 | 2801.7289 | 1697.9231 | 1666.9845 | 1830.9771 | 1795.9251 | 1936.9193 | 1854.8004 | 2205.8794 | 1493.0408 | 1474.4642 | 1574.1076 | 1553.061 | 1694.0448 | 1643.0031 | 1856.9394 | 1920.782 | 1832.7321 | 1941.6459 | 1841.8894 | 1976.9567 | 1980.479 | 1977.4741 | 1826.6876 | 1740.9793 | 1819.3366 | 1722.233 | 1865.1406 | 1886.5019 | 1811.5272 | 1116.1115 | 1104.386 | 1113.1346 | 1099.8503 | 1222.3186 | 1238.71 | 1321.5226 | 1039.4429 | 1030.8982 | 1014.417 | 1004.7363 | 1116.2328 | 1146.6901 | 1175.0161
Gas Furnace Split System: 14 SEER, 80 AFUE Furnace | 1587.0451 | 1450.6945 | 1559.2101 | 1404.7311 | 1553.5543 | 1595.8434 | 1518.0677 | 1576.6164 | 1441.5642 | 1548.0909 | 1395.0828 | 1544.0179 | 1586.0118 | 1500.487 | 958.0065 | 928.2364 | 922.2726 | 888.5444 | 985.8873 | 1022.5002 | 1015.1464 | 948.8137 | 920.6459 | 912.5357 | 880.6229 | 977.2877 | 1013.5884 | 999.1662 | 1764.7565 | 1710.3588 | 1797.2045 | 1735.5744 | 1824.9608 | 1821.2348 | 1866.3876 | 1646.0843 | 1594.0222 | 1647.3347 | 1588.3506 | 1687.6695 | 1703.789 | 1680.2808 | 1048.0402 | 1048.062 | 1058.2395 | 1058.2643 | 1160.0135 | 1165.1464 | 1261.9859 | 958.1584 | 948.4914 | 944.1427 | 933.1905 | 1036.1521 | 1056.9646 | 1099.2765 | 1540.8123 | 1449.9763 | 1525.744 | 1422.8309 | 1512.6386 | 1545.2068 | 1494.2956 | 1512.9554 | 1422.122 | 1491.571 | 1388.6608 | 1481.4098 | 1517.4729 | 1451.4435 | 907.7536 | 881.3766 | 882.3333 | 852.4493 | 945.5954 | 974.8223 | 992.91 | 890.2783 | 864.9255 | 861.1325 | 832.4089 | 922.9833 | 953.9902 | 961.574 | 1809.8309 | 1755.5575 | 1851.1105 | 1789.6212 | 1872.2221 | 1860.9275 | 1916.5298 | 1684.3611 | 1632.2248 | 1692.2752 | 1633.2071 | 1727.25 | 1737.0185 | 1714.4772 | 1056.368 | 1058.0995 | 1074.3886 | 1076.3504 | 1172.055 | 1171.8308 | 1289.3492 | 949.0654 | 945.5547 | 939.767 | 935.7896 | 1033.0118 | 1050.0308 | 1105.2717 | 1533.06 | 1441.5567 | 1513.001 | 1409.3319 | 1499.7881 | 1536.0656 | 1473.0103 | 1517.9584 | 1426.6389 | 1495.0766 | 1391.6158 | 1484.1027 | 1521.5006 | 1449.8622 | 891.158 | 869.6592 | 866.6385 | 842.2813 | 933.5404 | 961.4482 | 980.3149 | 880.7701 | 860.2599 | 854.5526 | 831.3155 | 921.5531 | 949.9122 | 962.2375 | 1763.5708 | 1711.5167 | 1793.0302 | 1734.0552 | 1820.5069 | 1814.4074 | 1835.1693 | 1646.9022 | 1596.574 | 1645.4497 | 1588.43 | 1685.2768 | 1698.2928 | 1640.2155 | 967.6712 | 974.2427 | 979.2164 | 986.6617 | 1082.9311 | 1085.3973 | 1195.0888 | 868.6683 | 869.4714 | 855.3981 | 856.308 | 948.577 | 966.6854 | 1016.9853 | 2645.6937 | 2534.8697 | 2804.6236 | 2679.065 | 2773.4488 | 2672.3909 | 2855.9471 | 2479.3103 | 2378.678 | 2592.5275 | 2478.5157 | 2579.9232 | 2506.146 | 2566.5798 | 1525.6552 | 1495.2471 | 1629.5923 | 1595.1413 | 1730.8909 | 1668.4245 | 1957.363 | 1360.9597 | 1341.3606 | 1421.2237 | 1399.0187 | 1532.3305 | 1496.0998 | 1674.0114 | 2218.758 | 2113.0242 | 2318.8514 | 2199.0597 | 2343.0431 | 2288.4405 | 2444.1444 | 2050.1771 | 1953.4864 | 2107.2748 | 1997.7287 | 2150.5246 | 2121.8754 | 2166.7234 | 1322.6945 | 1300.0728 | 1388.2426 | 1362.6132 | 1513.5914 | 1480.2712 | 1718.2002 | 1162.4232 | 1154.1363 | 1188.5472 | 1179.1586 | 1309.9334 | 1301.7612 | 1441.8879 | 2709.6806 | 2596.2228 | 2867.3588 | 2738.8163 | 2854.2117 | 2753.3036 | 2933.095 | 2533.6432 | 2432.013 | 2644.6213 | 2529.4788 | 2651.6217 | 2578.0923 | 2628.0201 | 1535.9064 | 1512.8527 | 1641.7049 | 1615.5861 | 1765.9821 | 1702.3212 | 2008.8672 | 1364.6193 | 1349.8774 | 1426.4616 | 1409.7597 | 1554.5127 | 1517.4395 | 1706.2589 | 1878.8215 | 1790.8291 | 1891.638 | 1791.9465 | 1932.1725 | 1941.4858 | 1929.1152 | 1794.8376 | 1709.1393 | 1782.8243 | 1685.732 | 1832.7177 | 1857.6114 | 1781.1514 | 1092.3962 | 1082.5655 | 1083.3326 | 1072.1948 | 1191.3976 | 1212.1217 | 1283.3136 | 1026.6168 | 1018.0721 | 998.9935 | 989.3128 | 1099.0001 | 1131.3308 | 1155.6887
Gas Furnace Packaged Unit: 14 SEER, 80 AFUE Furnace | 1587.0552 | 1450.7046 | 1559.2234 | 1404.7444 | 1553.5705 | 1595.8581 | 1518.087 | 1576.6164 | 1441.5642 | 1548.0909 | 1395.0828 | 1544.0179 | 1586.0118 | 1500.487 | 958.0091 | 928.239 | 922.276 | 888.5478 | 985.8914 | 1022.5039 | 1015.1514 | 948.8137 | 920.6459 | 912.5357 | 880.6229 | 977.2877 | 1013.5884 | 999.1662 | 1769.6469 | 1715.2308 | 1803.3748 | 1741.7239 | 1830.4575 | 1825.9804 | 1873.6687 | 1649.2649 | 1597.2979 | 1651.3128 | 1592.4366 | 1691.2177 | 1706.8919 | 1684.9399 | 1052.2819 | 1053.0131 | 1063.6782 | 1064.5065 | 1165.5368 | 1169.9162 | 1269.2989 | 960.7172 | 951.0769 | 947.4232 | 936.5011 | 1039.7631 | 1060.134 | 1104.0026 | 1541.9099 | 1451.1319 | 1527.1374 | 1424.29 | 1513.9556 | 1546.3476 | 1496.0066 | 1513.386 | 1422.5095 | 1492.0981 | 1389.1391 | 1481.872 | 1517.8809 | 1452.0286 | 908.5212 | 882.1442 | 883.3369 | 853.453 | 946.7143 | 975.8028 | 994.3616 | 890.5139 | 865.1611 | 861.434 | 832.7104 | 923.3283 | 954.2967 | 962.0082 | 1821.0666 | 1766.8768 | 1865.2956 | 1803.9009 | 1884.9335 | 1871.9434 | 1933.2786 | 1691.3824 | 1639.3731 | 1701.0501 | 1642.1259 | 1735.1077 | 1743.8863 | 1724.739 | 1067.5094 | 1069.313 | 1088.467 | 1090.5104 | 1184.7665 | 1182.8468 | 1306.098 | 955.4367 | 951.8962 | 947.7899 | 943.7787 | 1040.7664 | 1056.8081 | 1115.3741 | 1533.1005 | 1441.6381 | 1513.0532 | 1409.4305 | 1499.8328 | 1536.1059 | 1473.0752 | 1517.9584 | 1426.6389 | 1495.0767 | 1391.6159 | 1484.1027 | 1521.5006 | 1449.8622 | 891.1809 | 869.6821 | 866.6688 | 842.3116 | 933.5718 | 961.4767 | 980.3589 | 880.7701 | 860.2599 | 854.5526 | 831.3155 | 921.5531 | 949.9122 | 962.2375 | 1766.5317 | 1714.4464 | 1796.7156 | 1737.7053 | 1823.8357 | 1817.2946 | 1839.4618 | 1648.5632 | 1598.3031 | 1647.4729 | 1590.5304 | 1687.1186 | 1699.9227 | 1642.5374 | 970.6393 | 977.1763 | 982.91 | 990.3162 | 1086.2599 | 1088.2846 | 1199.3813 | 869.9001 | 870.9037 | 856.9194 | 858.0564 | 950.3046 | 968.2251 | 1019.1482 | 2694.8959 | 2583.7301 | 2864.847 | 2738.9011 | 2827.9661 | 2719.7632 | 2924.9382 | 2514.7373 | 2413.6016 | 2635.47 | 2520.8878 | 2618.4507 | 2540.0075 | 2615.2825 | 1574.5216 | 1544.1847 | 1689.4387 | 1655.0684 | 1785.5 | 1715.8723 | 2026.4207 | 1395.2055 | 1373.2163 | 1462.7081 | 1437.7953 | 1570.067 | 1529.416 | 1721.5899 | 2246.8142 | 2140.7537 | 2353.728 | 2233.5662 | 2374.3992 | 2315.7323 | 2485.4161 | 2067.7404 | 1971.1421 | 2129.0869 | 2019.6454 | 2170.3089 | 2139.2759 | 2193.1733 | 1349.8324 | 1325.2938 | 1422.0526 | 1394.2515 | 1545.5036 | 1508.066 | 1759.8002 | 1177.2035 | 1168.324 | 1207.145 | 1197.085 | 1329.856 | 1319.3315 | 1468.1426 | 2764.6134 | 2650.1425 | 2934.276 | 2804.5856 | 2915.0498 | 2806.6008 | 3011.0656 | 2572.503 | 2469.9805 | 2691.5266 | 2575.3732 | 2693.8143 | 2615.4852 | 2682.2291 | 1592.6382 | 1567.6442 | 1710.5733 | 1682.2562 | 1829.1071 | 1757.6676 | 2088.1673 | 1401.7332 | 1387.1808 | 1471.1805 | 1454.6933 | 1597.9897 | 1556.1539 | 1760.4304 | 1888.1141 | 1800.0003 | 1903.3109 | 1803.4819 | 1942.6875 | 1950.4852 | 1942.6265 | 1800.0896 | 1714.2468 | 1789.3112 | 1692.0552 | 1838.4971 | 1862.6801 | 1788.5367 | 1099.5456 | 1089.7149 | 1092.5865 | 1081.4488 | 1201.7171 | 1220.9443 | 1296.6185 | 1030.0942 | 1021.5496 | 1003.3791 | 993.6984 | 1103.8887 | 1135.7146 | 1161.9681
Existing Heat Pump Types (Update here) | Climate Zones | Results
No Cooling with Space Heater | 1 | Tiered (E1)-No-No
No Cooling with Wall Furnace | 2 | Tiered (E1 - All-Electric)-No-No
No Cooling with 80 AFUE Furnace | 3 | Time of Use (E-TOU-C)-No-No
Standard AC Window Unit and Wall Furnace | 4 | Time of Use (E-TOU-C - All-Electric)-No-No
Evaporative Cooler and Wall Furnace | 5 | Time of Use (E-TOU-B)-No-No
Gas Furnace Split System: 10 SEER, 80 AFUE Furnace | 6 | Time of Use (E-TOU-D)-No-No
Gas Furnace Split System: 12 SEER, 80 AFUE Furnace | 11 | Electric Vehicle (EV-2A)-No-No
Gas Furnace Split System: 13 SEER, 80 AFUE Furnace | 12 | Tiered (E1)-No-Yes
Gas Furnace Split System: 14 SEER, 80 AFUE Furnace | 13 | Tiered (E1 - All-Electric)-No-Yes
Gas Furnace Packaged Unit: 14 SEER, 80 AFUE Furnace | 16 | Time of Use (E-TOU-C)-No-Yes
Time of Use (E-TOU-C - All-Electric)-No-Yes
Time of Use (E-TOU-B)-No-Yes
Time of Use (E-TOU-D)-No-Yes
Electric Vehicle (EV-2A)-No-Yes
Tiered (E1)-Yes-No
Tiered (E1 - All-Electric)-Yes-No
Time of Use (E-TOU-C)-Yes-No
Time of Use (E-TOU-C - All-Electric)-Yes-No
Time of Use (E-TOU-B)-Yes-No
Time of Use (E-TOU-D)-Yes-No
Electric Vehicle (EV-2A)-Yes-No
Tiered (E1)-Yes-Yes
Tiered (E1 - All-Electric)-Yes-Yes
Time of Use (E-TOU-C)-Yes-Yes
Time of Use (E-TOU-C - All-Electric)-Yes-Yes
Time of Use (E-TOU-B)-Yes-Yes
Time of Use (E-TOU-D)-Yes-Yes
Electric Vehicle (EV-2A)-Yes-Yes

## PG&E Proposed HP Usage Matrix (hidden)
Pre-1979 | 1 | [15 empty] | 2 | [15 empty] | 3 | [15 empty] | 4 | [15 empty] | 5 | [15 empty] | 6 | [15 empty] | 11 | [15 empty] | 12 | [15 empty] | 13 | [15 empty] | 16
| kWh-No-No | Therms-No-No | Btu-No-No | Tons-No-No | kWh-No-Yes | Therms-No-Yes | Btu-No-Yes | Tons-No-Yes | kWh-Yes-No | Therms-Yes-No | Btu-Yes-No | Tons-Yes-No | kWh-Yes-Yes | Therms-Yes-Yes | Btu-Yes-Yes | Tons-Yes-Yes | kWh-No-No | Therms-No-No | Btu-No-No | Tons-No-No | kWh-No-Yes | Therms-No-Yes | Btu-No-Yes | Tons-No-Yes | kWh-Yes-No | Therms-Yes-No | Btu-Yes-No | Tons-Yes-No | kWh-Yes-Yes | Therms-Yes-Yes | Btu-Yes-Yes | Tons-Yes-Yes | kWh-No-No | Therms-No-No | Btu-No-No | Tons-No-No | kWh-No-Yes | Therms-No-Yes | Btu-No-Yes | Tons-No-Yes | kWh-Yes-No | Therms-Yes-No | Btu-Yes-No | Tons-Yes-No | kWh-Yes-Yes | Therms-Yes-Yes | Btu-Yes-Yes | Tons-Yes-Yes | kWh-No-No | Therms-No-No | Btu-No-No | Tons-No-No | kWh-No-Yes | Therms-No-Yes | Btu-No-Yes | Tons-No-Yes | kWh-Yes-No | Therms-Yes-No | Btu-Yes-No | Tons-Yes-No | kWh-Yes-Yes | Therms-Yes-Yes | Btu-Yes-Yes | Tons-Yes-Yes | kWh-No-No | Therms-No-No | Btu-No-No | Tons-No-No | kWh-No-Yes | Therms-No-Yes | Btu-No-Yes | Tons-No-Yes | kWh-Yes-No | Therms-Yes-No | Btu-Yes-No | Tons-Yes-No | kWh-Yes-Yes | Therms-Yes-Yes | Btu-Yes-Yes | Tons-Yes-Yes | kWh-No-No | Therms-No-No | Btu-No-No | Tons-No-No | kWh-No-Yes | Therms-No-Yes | Btu-No-Yes | Tons-No-Yes | kWh-Yes-No | Therms-Yes-No | Btu-Yes-No | Tons-Yes-No | kWh-Yes-Yes | Therms-Yes-Yes | Btu-Yes-Yes | Tons-Yes-Yes | kWh-No-No | Therms-No-No | Btu-No-No | Tons-No-No | kWh-No-Yes | Therms-No-Yes | Btu-No-Yes | Tons-No-Yes | kWh-Yes-No | Therms-Yes-No | Btu-Yes-No | Tons-Yes-No | kWh-Yes-Yes | Therms-Yes-Yes | Btu-Yes-Yes | Tons-Yes-Yes | kWh-No-No | Therms-No-No | Btu-No-No | Tons-No-No | kWh-No-Yes | Therms-No-Yes | Btu-No-Yes | Tons-No-Yes | kWh-Yes-No | Therms-Yes-No | Btu-Yes-No | Tons-Yes-No | kWh-Yes-Yes | Therms-Yes-Yes | Btu-Yes-Yes | Tons-Yes-Yes | kWh-No-No | Therms-No-No | Btu-No-No | Tons-No-No | kWh-No-Yes | Therms-No-Yes | Btu-No-Yes | Tons-No-Yes | kWh-Yes-No | Therms-Yes-No | Btu-Yes-No | Tons-Yes-No | kWh-Yes-Yes | Therms-Yes-Yes | Btu-Yes-Yes | Tons-Yes-Yes | kWh-No-No | Therms-No-No | Btu-No-No | Tons-No-No | kWh-No-Yes | Therms-No-Yes | Btu-No-Yes | Tons-No-Yes | kWh-Yes-No | Therms-Yes-No | Btu-Yes-No | Tons-Yes-No | kWh-Yes-Yes | Therms-Yes-Yes | Btu-Yes-Yes | Tons-Yes-Yes
Central Single-Speed Heat Pump: 14 SEER, 8.7 HSPF | 7752.7519 | 206.4564 | 47099.1144 | 3.3694 | 7518.2239 | 206.4505 | 46298.2777 | 3.2784 | 6229.6897 | 206.4564 | 41902.213 | 3.0832 | 6012.4913 | 206.4505 | 41160.5072 | 2.9978 | 7482.3775 | 188.8382 | 44414.7402 | 3.2249 | 7074.9222 | 188.8362 | 43024.2428 | 3.0685 | 5545.9312 | 188.8382 | 37807.3145 | 2.8378 | 5131.5189 | 188.8362 | 36393.0787 | 2.6809 | 5886.4203 | 189.5225 | 39037.5423 | 2.7262 | 5636.696 | 189.5193 | 38185.1274 | 2.6325 | 4302.552 | 189.5225 | 33633.1621 | 2.4141 | 4083.7983 | 189.5193 | 32886.4228 | 2.3309 | 6958.0356 | 182.1621 | 41958.0048 | 3.0456 | 6586.5622 | 182.1603 | 40690.3024 | 2.8958 | 4958.9312 | 182.1621 | 35136.7807 | 2.6434 | 4569.7333 | 182.1603 | 33808.5998 | 2.4912 | 6110.2123 | 193.2265 | 40171.5452 | 2.8248 | 5899.8811 | 193.2142 | 39452.6437 | 2.7473 | 4541.7045 | 193.2265 | 34819.5771 | 2.5192 | 4359.5127 | 193.2142 | 34196.6913 | 2.4508 | 5940.9143 | 175.5142 | 37822.656 | 2.6362 | 5623.5155 | 175.5092 | 36739.1471 | 2.5102 | 3822.515 | 175.5142 | 30594.3809 | 2.2246 | 3482.5984 | 175.5092 | 29434.0382 | 2.0954 | 9783.5544 | 170.8723 | 50470.0844 | 3.7809 | 9274.2913 | 170.8716 | 48732.3393 | 3.5794 | 6985.3384 | 170.8723 | 40922.1797 | 3.2308 | 6461.0799 | 170.8716 | 39133.2681 | 3.0281 | 8726.9752 | 177.0718 | 47484.8361 | 3.5361 | 8221.2584 | 177.0714 | 45759.2274 | 3.3352 | 6378.2144 | 177.0718 | 39470.5356 | 3.0769 | 5843.5481 | 177.0714 | 37646.1472 | 2.8717 | 9658.3586 | 168.2287 | 49778.5435 | 3.7104 | 9136.8448 | 168.2277 | 47998.9649 | 3.5038 | 6695.2845 | 168.2287 | 39668.1197 | 3.1387 | 6151.1849 | 168.2277 | 37811.4755 | 2.9296 | 10669.0743 | 205.0732 | 56911.6953 | 4.1987 | 10239.6986 | 205.0748 | 55446.7696 | 4.029 | 8455.3787 | 205.0732 | 49358.2561 | 3.7668 | 8010.7166 | 205.0748 | 47841.1709 | 3.5957
Central Single-Speed Heat Pump Packaged Unit: 14 SEER, 8.7 HSPF | 7900.7998 | 206.4564 | 47604.2746 | 3.4147 | 7659.1994 | 206.4505 | 46779.3059 | 3.3211 | 6375.4235 | 206.4564 | 42399.477 | 3.1282 | 6151.3309 | 206.4505 | 41634.2476 | 3.0402 | 7575.3457 | 188.8382 | 44731.9608 | 3.2547 | 7162.2483 | 188.8362 | 43322.2115 | 3.0961 | 5637.7569 | 188.8382 | 38120.6367 | 2.8674 | 5217.7139 | 188.8362 | 36687.1879 | 2.7084 | 5953.954 | 189.5225 | 39267.9768 | 2.7477 | 5698.9874 | 189.5193 | 38397.6742 | 2.6521 | 4369.5349 | 189.5225 | 33861.7171 | 2.4356 | 4145.2176 | 189.5193 | 33095.9941 | 2.3503 | 7062.7707 | 182.1621 | 42315.3757 | 3.0831 | 6681.0282 | 182.1603 | 41012.6337 | 2.9288 | 5062.8473 | 182.1621 | 35491.3572 | 2.6807 | 4663.3881 | 182.1603 | 34128.163 | 2.5241 | 6159.9361 | 193.2265 | 40341.21 | 2.8402 | 5957.0278 | 193.2142 | 39647.6366 | 2.7653 | 4595.2169 | 193.2265 | 35002.1688 | 2.5358 | 4418.7705 | 193.2142 | 34398.8871 | 2.4695 | 5971.5847 | 175.5142 | 37927.3078 | 2.6471 | 5651.2929 | 175.5092 | 36833.9274 | 2.52 | 3853.0024 | 175.5142 | 30698.4082 | 2.2354 | 3510.1892 | 175.5092 | 29528.1821 | 2.1051 | 9999.5673 | 170.8723 | 51207.1506 | 3.8532 | 9458.2223 | 170.8716 | 49359.9377 | 3.6402 | 7199.9871 | 170.8723 | 41654.5911 | 3.303 | 6643.5881 | 170.8716 | 39756.0116 | 3.0887 | 8908.1836 | 177.0718 | 48103.1445 | 3.5987 | 8375.8193 | 177.0714 | 46286.6109 | 3.3878 | 6558.9712 | 177.0718 | 40087.303 | 3.1395 | 5997.5873 | 177.0714 | 38171.7505 | 2.9244 | 9889.2511 | 168.2287 | 50566.3811 | 3.7893 | 9329.2443 | 168.2277 | 48655.4588 | 3.5688 | 6928.026 | 168.2287 | 40462.2664 | 3.2181 | 6345.3265 | 168.2277 | 38473.9136 | 2.9951 | 10970.6369 | 205.0732 | 57940.6691 | 4.2913 | 10518.327 | 205.0748 | 56397.4887 | 4.1131 | 8754.5157 | 205.0732 | 50378.9533 | 3.859 | 8286.8518 | 205.0748 | 48783.383 | 3.6795
Ducted Variable Speed Heat Pump: 17 SEER, 9.4 HSPF | 6967.9243 | 206.4497 | 44420.5009 | 3.1312 | 6794.5179 | 206.4365 | 43827.4944 | 3.0644 | 5471.9153 | 206.4497 | 39315.9088 | 2.848 | 5316.4868 | 206.4365 | 38784.2454 | 2.7871 | 6850.9867 | 188.8374 | 42260.2704 | 3.0166 | 6555.8566 | 188.8362 | 41253.1173 | 2.906 | 4914.6283 | 188.8374 | 35653.1443 | 2.6298 | 4621.8584 | 188.8362 | 34654.0449 | 2.5202 | 5344.1544 | 189.5223 | 37187.2343 | 2.5565 | 5154.8102 | 189.5206 | 36540.9962 | 2.4864 | 3774.2133 | 189.5223 | 31830.3754 | 2.247 | 3617.1209 | 189.5206 | 31294.1853 | 2.1874 | 6399.997 | 182.1624 | 40053.9242 | 2.8619 | 6132.4237 | 182.1603 | 39140.7143 | 2.7565 | 4419.0421 | 182.1624 | 33294.6288 | 2.463 | 4146.141 | 182.1603 | 32363.2394 | 2.3574 | 5622.5289 | 193.2219 | 38507.0489 | 2.672 | 5451.6041 | 193.21 | 37922.6384 | 2.61 | 4058.5457 | 193.2219 | 33170.5191 | 2.3666 | 3915.8358 | 193.21 | 32682.382 | 2.3136 | 5477.4635 | 175.5142 | 36241.2881 | 2.4894 | 5253.8939 | 175.5094 | 35477.9636 | 2.4014 | 3396.6596 | 175.5142 | 29141.2938 | 2.0849 | 3160.0968 | 175.5094 | 28333.6347 | 1.9951 | 8511.1477 | 170.8727 | 46128.4958 | 3.3703 | 8164.1135 | 170.8717 | 44944.2669 | 3.2377 | 5743.4102 | 170.8727 | 36684.5878 | 2.8255 | 5396.6492 | 170.8717 | 35501.291 | 2.6936 | 7749.8866 | 177.0734 | 44151.0411 | 3.2157 | 7403.3873 | 177.0731 | 42968.6998 | 3.082 | 5426.5463 | 177.0734 | 36223.4788 | 2.7609 | 5069.9778 | 177.0731 | 35006.7799 | 2.6258 | 8422.7886 | 168.2286 | 45562.5941 | 3.3175 | 8039.4221 | 168.2277 | 44254.4011 | 3.1708 | 5506.8664 | 168.2286 | 35613.0593 | 2.7542 | 5117.7423 | 168.2277 | 34285.2207 | 2.6068 | 9754.55 | 205.0723 | 53791.1193 | 3.9107 | 9412.0393 | 205.071 | 52622.2993 | 3.7797 | 7546.5479 | 205.0723 | 46257.107 | 3.4787 | 7199.8484 | 205.071 | 45073.9943 | 3.348
Ductless Variable Speed Heat Pump: 19 SEER, 11 HSPF | 5531.4796 | 206.4489 | 39519.0695 | 2.6955 | 5426.3766 | 206.4372 | 39159.2719 | 2.6547 | 4083.2586 | 206.4489 | 34577.5369 | 2.4205 | 3989.7039 | 206.4372 | 34257.1436 | 2.3835 | 5432.1327 | 188.832 | 37418.4015 | 2.5866 | 5219.8096 | 188.8305 | 36693.7727 | 2.507 | 3674.2033 | 188.832 | 31420.1 | 2.2336 | 3480.4775 | 188.8305 | 30758.9281 | 2.1597 | 4507.0355 | 189.5218 | 34330.8167 | 2.2986 | 4384.4641 | 189.5202 | 33912.4237 | 2.2535 | 3020.2468 | 189.5218 | 29257.6854 | 2.009 | 2926.0834 | 189.5202 | 28936.2246 | 1.9732 | 5210.2348 | 182.158 | 35993.849 | 2.4985 | 4977.343 | 182.1569 | 35199.0805 | 2.4062 | 3412.0809 | 182.158 | 29858.2961 | 2.1352 | 3186.0389 | 182.1569 | 29086.9001 | 2.0463 | 4704.3232 | 193.213 | 35373.107 | 2.3854 | 4595.7917 | 193.2127 | 35002.7567 | 2.3461 | 3214.738 | 193.213 | 30290.4339 | 2.0983 | 3131.4911 | 193.2127 | 30006.3581 | 2.0672 | 4731.6979 | 175.502 | 33695.4158 | 2.2761 | 4502.4061 | 175.5002 | 32912.8633 | 2.1882 | 2807.7413 | 175.502 | 27130.6067 | 1.8975 | 2576.3546 | 175.5002 | 26340.906 | 1.8117 | 6547.5951 | 170.868 | 39428.1147 | 2.7997 | 6263.8452 | 170.8683 | 38459.9507 | 2.6909 | 4115.4427 | 170.868 | 31129.2703 | 2.3107 | 3833.4325 | 170.8683 | 30167.0422 | 2.2034 | 6045.3399 | 177.0688 | 38334.4265 | 2.7092 | 5760.841 | 177.0682 | 37363.6169 | 2.5987 | 3978.1451 | 177.0688 | 31280.8683 | 2.298 | 3686.6622 | 177.0682 | 30286.2286 | 2.1869 | 6724.3499 | 168.2297 | 39767.3886 | 2.8498 | 6310.5237 | 168.2272 | 38355.1136 | 2.6888 | 4207.6577 | 168.2297 | 31180.0827 | 2.3481 | 3781.9287 | 168.2272 | 29727.1937 | 2.1857 | 7251.6504 | 205.0707 | 45250.7126 | 3.1786 | 7027.0057 | 205.0757 | 44484.7013 | 3.0925 | 5300.1797 | 205.0707 | 38592.0212 | 2.7931 | 5082.9365 | 205.0757 | 37851.2651 | 2.7108
0
0
0
0
0
0
1979-1995 | 1 | [15 empty] | 2 | [15 empty] | 3 | [15 empty] | 4 | [15 empty] | 5 | [15 empty] | 6 | [15 empty] | 11 | [15 empty] | 12 | [15 empty] | 13 | [15 empty] | 16
| kWh-No-No | Therms-No-No | Btu-No-No | Tons-No-No | kWh-No-Yes | Therms-No-Yes | Btu-No-Yes | Tons-No-Yes | kWh-Yes-No | Therms-Yes-No | Btu-Yes-No | Tons-Yes-No | kWh-Yes-Yes | Therms-Yes-Yes | Btu-Yes-Yes | Tons-Yes-Yes | kWh-No-No | Therms-No-No | Btu-No-No | Tons-No-No | kWh-No-Yes | Therms-No-Yes | Btu-No-Yes | Tons-No-Yes | kWh-Yes-No | Therms-Yes-No | Btu-Yes-No | Tons-Yes-No | kWh-Yes-Yes | Therms-Yes-Yes | Btu-Yes-Yes | Tons-Yes-Yes | kWh-No-No | Therms-No-No | Btu-No-No | Tons-No-No | kWh-No-Yes | Therms-No-Yes | Btu-No-Yes | Tons-No-Yes | kWh-Yes-No | Therms-Yes-No | Btu-Yes-No | Tons-Yes-No | kWh-Yes-Yes | Therms-Yes-Yes | Btu-Yes-Yes | Tons-Yes-Yes | kWh-No-No | Therms-No-No | Btu-No-No | Tons-No-No | kWh-No-Yes | Therms-No-Yes | Btu-No-Yes | Tons-No-Yes | kWh-Yes-No | Therms-Yes-No | Btu-Yes-No | Tons-Yes-No | kWh-Yes-Yes | Therms-Yes-Yes | Btu-Yes-Yes | Tons-Yes-Yes | kWh-No-No | Therms-No-No | Btu-No-No | Tons-No-No | kWh-No-Yes | Therms-No-Yes | Btu-No-Yes | Tons-No-Yes | kWh-Yes-No | Therms-Yes-No | Btu-Yes-No | Tons-Yes-No | kWh-Yes-Yes | Therms-Yes-Yes | Btu-Yes-Yes | Tons-Yes-Yes | kWh-No-No | Therms-No-No | Btu-No-No | Tons-No-No | kWh-No-Yes | Therms-No-Yes | Btu-No-Yes | Tons-No-Yes | kWh-Yes-No | Therms-Yes-No | Btu-Yes-No | Tons-Yes-No | kWh-Yes-Yes | Therms-Yes-Yes | Btu-Yes-Yes | Tons-Yes-Yes | kWh-No-No | Therms-No-No | Btu-No-No | Tons-No-No | kWh-No-Yes | Therms-No-Yes | Btu-No-Yes | Tons-No-Yes | kWh-Yes-No | Therms-Yes-No | Btu-Yes-No | Tons-Yes-No | kWh-Yes-Yes | Therms-Yes-Yes | Btu-Yes-Yes | Tons-Yes-Yes | kWh-No-No | Therms-No-No | Btu-No-No | Tons-No-No | kWh-No-Yes | Therms-No-Yes | Btu-No-Yes | Tons-No-Yes | kWh-Yes-No | Therms-Yes-No | Btu-Yes-No | Tons-Yes-No | kWh-Yes-Yes | Therms-Yes-Yes | Btu-Yes-Yes | Tons-Yes-Yes | kWh-No-No | Therms-No-No | Btu-No-No | Tons-No-No | kWh-No-Yes | Therms-No-Yes | Btu-No-Yes | Tons-No-Yes | kWh-Yes-No | Therms-Yes-No | Btu-Yes-No | Tons-Yes-No | kWh-Yes-Yes | Therms-Yes-Yes | Btu-Yes-Yes | Tons-Yes-Yes | kWh-No-No | Therms-No-No | Btu-No-No | Tons-No-No | kWh-No-Yes | Therms-No-Yes | Btu-No-Yes | Tons-No-Yes | kWh-Yes-No | Therms-Yes-No | Btu-Yes-No | Tons-Yes-No | kWh-Yes-Yes | Therms-Yes-Yes | Btu-Yes-Yes | Tons-Yes-Yes
Central Single-Speed Heat Pump: 14 SEER, 8.7 HSPF | 8843.9135 | 248.2518 | 55001.8506 | 3.9259 | 8575.2302 | 248.2393 | 54083.8205 | 3.8193 | 7069.7651 | 248.2518 | 48948.2082 | 3.5874 | 6825.7389 | 248.2393 | 48114.3114 | 3.4893 | 8739.0644 | 227.5005 | 52568.9645 | 3.8138 | 8217.9476 | 227.4948 | 50790.2648 | 3.6119 | 6424.7291 | 227.5005 | 44672.1284 | 3.3487 | 5886.701 | 227.4948 | 42835.7252 | 3.145 | 6776.5594 | 228.1397 | 45936.5445 | 3.1937 | 6470.9404 | 228.1389 | 44893.6475 | 3.0781 | 4866.3998 | 228.1397 | 39418.8123 | 2.8146 | 4594.7124 | 228.1389 | 38491.6948 | 2.7112 | 8201.1971 | 219.5319 | 49936.8216 | 3.6185 | 7732.8569 | 219.5309 | 48338.6841 | 3.426 | 5776.5748 | 219.5319 | 41663.6708 | 3.1305 | 5274.4526 | 219.5309 | 39950.2644 | 2.9332 | 7011.0654 | 232.4744 | 47170.1735 | 3.3015 | 6750.1997 | 232.4664 | 46279.2668 | 3.2052 | 5141.3872 | 232.4744 | 40790.5701 | 2.9352 | 4915.5453 | 232.4664 | 40019.1691 | 2.8504 | 7054.6443 | 211.369 | 45208.3382 | 3.1365 | 6657.7214 | 211.3684 | 43853.9219 | 2.9751 | 4475.3875 | 211.369 | 36407.5528 | 2.6369 | 4039.4432 | 211.3684 | 34919.99 | 2.47 | 11603.0676 | 206.9025 | 60281.5435 | 4.5024 | 10953.4362 | 206.8983 | 58064.4919 | 4.2438 | 8175.0563 | 206.9025 | 48584.6892 | 3.8293 | 7502.5625 | 206.8983 | 46289.6275 | 3.5687 | 10335.8914 | 213.8481 | 56652.3199 | 4.2117 | 9689.8439 | 213.8393 | 54447.0388 | 3.9523 | 7503.8869 | 213.8481 | 46989.1242 | 3.6596 | 6813.4336 | 213.8393 | 44632.3242 | 3.3939 | 11435.0559 | 203.7167 | 59389.6786 | 4.4035 | 10777.2934 | 203.714 | 57145.0373 | 4.1407 | 7790.2742 | 203.7167 | 46953.1732 | 3.7028 | 7098.1706 | 203.714 | 44591.3551 | 3.4363 | 12247.6458 | 247.3863 | 66529.3106 | 4.9025 | 11729.3765 | 247.3746 | 64759.7345 | 4.6932 | 9640.3824 | 247.3863 | 57632.963 | 4.3882 | 9096.0996 | 247.3746 | 55774.6249 | 4.1762
Central Single-Speed Heat Pump Packaged Unit: 14 SEER, 8.7 HSPF | 9014.8028 | 248.2518 | 55584.949 | 3.9791 | 8736.0332 | 248.2393 | 54632.5028 | 3.8687 | 7238.5736 | 248.2518 | 49524.2062 | 3.6403 | 6984.8027 | 248.2393 | 48657.0593 | 3.5384 | 8846.7125 | 227.5005 | 52936.2749 | 3.8491 | 8317.2098 | 227.4948 | 51128.9614 | 3.6439 | 6531.5664 | 227.5005 | 45036.6723 | 3.3839 | 5985.1601 | 227.4948 | 43171.6815 | 3.1769 | 6854.0316 | 228.1397 | 46200.8903 | 3.2189 | 6540.7103 | 228.1389 | 45131.7122 | 3.1004 | 4943.5196 | 228.1397 | 39681.9558 | 2.8398 | 4663.8163 | 228.1389 | 38727.487 | 2.7334 | 8325.0612 | 219.5319 | 50359.4633 | 3.6638 | 7841.8535 | 219.5309 | 48710.5955 | 3.465 | 5899.9577 | 219.5319 | 42084.6704 | 3.1757 | 5382.9532 | 219.5309 | 40320.4835 | 2.9721 | 7083.4266 | 232.4744 | 47417.0802 | 3.3246 | 6821.2033 | 232.4664 | 46521.5408 | 3.2278 | 5212.9257 | 232.4744 | 41034.6694 | 2.9582 | 4985.6282 | 232.4664 | 40258.3015 | 2.8728 | 7090.48 | 211.369 | 45330.6145 | 3.1494 | 6689.3157 | 211.3684 | 43961.726 | 2.9863 | 4511.1671 | 211.369 | 36529.6377 | 2.6499 | 4070.9813 | 211.3684 | 35027.6026 | 2.4812 | 11867.9004 | 206.9025 | 61185.1902 | 4.5919 | 11174.8676 | 206.8983 | 58820.0469 | 4.3178 | 8439.0544 | 206.9025 | 49485.4875 | 3.9187 | 7723.065 | 206.8983 | 47042.0131 | 3.6425 | 10550.4141 | 213.8481 | 57384.3015 | 4.2871 | 9868.5341 | 213.8393 | 55056.755 | 4.0142 | 7718.2247 | 213.8481 | 47720.4749 | 3.7351 | 6991.8662 | 213.8393 | 45241.1613 | 3.456 | 11714.4171 | 203.7167 | 60342.8983 | 4.4997 | 11005.6499 | 203.714 | 57924.2214 | 4.2186 | 8073.0593 | 203.7167 | 47918.0756 | 3.7998 | 7329.8197 | 203.714 | 45381.7743 | 3.5149 | 12594.8845 | 247.3863 | 67714.1377 | 5.0105 | 12046.5426 | 247.3746 | 65841.9496 | 4.79 | 9985.2917 | 247.3863 | 58809.8417 | 4.4959 | 9410.8296 | 247.3746 | 56848.5279 | 4.2727
Ducted Variable Speed Heat Pump: 17 SEER, 9.4 HSPF | 8064.1596 | 248.2523 | 52341.2722 | 3.6869 | 7865.9772 | 248.2399 | 51663.8101 | 3.6085 | 6313.2793 | 248.2523 | 46367.0235 | 3.3509 | 6140.3028 | 248.2399 | 45775.5673 | 3.2811 | 8082.2223 | 227.4998 | 50327.65 | 3.5932 | 7695.4185 | 227.4957 | 49007.4116 | 3.4462 | 5759.954 | 227.4998 | 42403.7456 | 3.1274 | 5370.2079 | 227.4957 | 41073.4675 | 2.9807 | 6233.2403 | 228.1393 | 44082.6208 | 3.0218 | 6002.1111 | 228.1382 | 43293.868 | 2.9358 | 4338.2324 | 228.1393 | 37616.5885 | 2.6458 | 4144.6766 | 228.1382 | 36956.0413 | 2.5724 | 7546.6416 | 219.5319 | 47703.3907 | 3.4013 | 7212.0819 | 219.5307 | 46561.7024 | 3.2667 | 5140.44 | 219.5319 | 39493.094 | 2.9167 | 4790.4819 | 219.5307 | 38298.8642 | 2.7802 | 6537.3955 | 232.4858 | 45555.085 | 3.1517 | 6328.1413 | 232.4777 | 44840.2761 | 3.0757 | 4668.6185 | 232.4858 | 39178.5564 | 2.785 | 4495.7737 | 232.4777 | 38587.9814 | 2.7206 | 6539.7124 | 211.3693 | 43451.3434 | 2.9736 | 6265.8736 | 211.3686 | 42516.8968 | 2.8624 | 3995.1273 | 211.3693 | 34768.8629 | 2.4808 | 3695.7926 | 211.3686 | 33747.4206 | 2.3659 | 10088.1284 | 206.9024 | 55112.3419 | 4.0128 | 9656.521 | 206.8984 | 53639.2395 | 3.8446 | 6691.1176 | 206.9024 | 43521.2655 | 3.3453 | 6254.1377 | 206.8984 | 42029.8313 | 3.1771 | 9182.2623 | 213.8497 | 52716.1378 | 3.8314 | 8746.8653 | 213.8514 | 51230.6732 | 3.6601 | 6375.0103 | 213.8497 | 43137.4011 | 3.2838 | 5917.4619 | 213.8514 | 41576.3524 | 3.1094 | 10010.1722 | 203.7167 | 54527.7768 | 3.9512 | 9535.8219 | 203.714 | 52908.9552 | 3.7661 | 6412.4731 | 203.7167 | 42251.9235 | 3.259 | 5923.3356 | 203.714 | 40582.6462 | 3.0723 | 11354.2998 | 247.3861 | 63481.0748 | 4.6141 | 10939.4515 | 247.3748 | 62064.4192 | 4.4517 | 8745.9763 | 247.3861 | 54581.1097 | 4.0991 | 8318.1911 | 247.3748 | 53120.3119 | 3.9358
Ductless Variable Speed Heat Pump: 19 SEER, 11 HSPF | 6515.736 | 248.2448 | 47057.0851 | 3.211 | 6387.4267 | 248.2348 | 46618.2717 | 3.1603 | 4801.3584 | 248.2448 | 41207.3888 | 2.8824 | 4690.5005 | 248.2348 | 40828.1218 | 2.8378 | 6505.7755 | 227.499 | 44948.5162 | 3.1119 | 6223.2653 | 227.4948 | 43984.1306 | 3.0049 | 4371.7845 | 227.499 | 37667.0402 | 2.682 | 4107.3413 | 227.4948 | 36764.3019 | 2.5811 | 5325.5272 | 228.141 | 40985.5489 | 2.7421 | 5170.8405 | 228.1393 | 40457.5618 | 2.6845 | 3525.6768 | 228.141 | 34844.2073 | 2.389 | 3408.1798 | 228.1393 | 34443.1169 | 2.3438 | 6279.0087 | 219.5337 | 43378.2256 | 3.0141 | 5977.885 | 219.5302 | 42350.4041 | 2.8929 | 4073.7713 | 219.5337 | 35853.647 | 2.5683 | 3772.0156 | 219.5302 | 34823.6691 | 2.4495 | 5513.154 | 232.4703 | 42058.6843 | 2.8305 | 5374.9875 | 232.4671 | 41586.9232 | 2.7803 | 3718.8667 | 232.4703 | 35936.3249 | 2.4826 | 3616.0419 | 232.4671 | 35585.1545 | 2.4437 | 5773.4175 | 211.3689 | 40836.6039 | 2.76 | 5472.5181 | 211.3683 | 39809.8238 | 2.6422 | 3403.807 | 211.3689 | 32751.161 | 2.295 | 3084.4656 | 211.3683 | 31661.4546 | 2.1766 | 8074.0268 | 206.9027 | 48239.9806 | 3.4377 | 7669.682 | 206.8992 | 46859.9444 | 3.2803 | 5055.5602 | 206.9027 | 37940.5501 | 2.8309 | 4646.7937 | 206.8992 | 36545.4262 | 2.6743 | 7403.573 | 213.8491 | 46646.9424 | 3.3072 | 7006.445 | 213.8399 | 45290.958 | 3.1509 | 4861.5895 | 213.8491 | 37973.339 | 2.8033 | 4446.4269 | 213.8399 | 36555.8179 | 2.6445 | 8179.1947 | 203.7153 | 48280.0881 | 3.4504 | 7679.8608 | 203.7124 | 46576.0026 | 3.2546 | 5039.11 | 203.7153 | 37565.6795 | 2.8273 | 4518.435 | 203.7124 | 35788.775 | 2.6287 | 8715.4784 | 247.3771 | 54476.1448 | 3.8331 | 8440.4956 | 247.3772 | 53537.8766 | 3.7258 | 6334.9978 | 247.3771 | 46353.6115 | 3.3605 | 6062.9104 | 247.3772 | 45425.223 | 3.2564
0
0
0
0
0
0
1996-2012 | 1 | [15 empty] | 2 | [15 empty] | 3 | [15 empty] | 4 | [15 empty] | 5 | [15 empty] | 6 | [15 empty] | 11 | [15 empty] | 12 | [15 empty] | 13 | [15 empty] | 16
| kWh-No-No | Therms-No-No | Btu-No-No | Tons-No-No | kWh-No-Yes | Therms-No-Yes | Btu-No-Yes | Tons-No-Yes | kWh-Yes-No | Therms-Yes-No | Btu-Yes-No | Tons-Yes-No | kWh-Yes-Yes | Therms-Yes-Yes | Btu-Yes-Yes | Tons-Yes-Yes | kWh-No-No | Therms-No-No | Btu-No-No | Tons-No-No | kWh-No-Yes | Therms-No-Yes | Btu-No-Yes | Tons-No-Yes | kWh-Yes-No | Therms-Yes-No | Btu-Yes-No | Tons-Yes-No | kWh-Yes-Yes | Therms-Yes-Yes | Btu-Yes-Yes | Tons-Yes-Yes | kWh-No-No | Therms-No-No | Btu-No-No | Tons-No-No | kWh-No-Yes | Therms-No-Yes | Btu-No-Yes | Tons-No-Yes | kWh-Yes-No | Therms-Yes-No | Btu-Yes-No | Tons-Yes-No | kWh-Yes-Yes | Therms-Yes-Yes | Btu-Yes-Yes | Tons-Yes-Yes | kWh-No-No | Therms-No-No | Btu-No-No | Tons-No-No | kWh-No-Yes | Therms-No-Yes | Btu-No-Yes | Tons-No-Yes | kWh-Yes-No | Therms-Yes-No | Btu-Yes-No | Tons-Yes-No | kWh-Yes-Yes | Therms-Yes-Yes | Btu-Yes-Yes | Tons-Yes-Yes | kWh-No-No | Therms-No-No | Btu-No-No | Tons-No-No | kWh-No-Yes | Therms-No-Yes | Btu-No-Yes | Tons-No-Yes | kWh-Yes-No | Therms-Yes-No | Btu-Yes-No | Tons-Yes-No | kWh-Yes-Yes | Therms-Yes-Yes | Btu-Yes-Yes | Tons-Yes-Yes | kWh-No-No | Therms-No-No | Btu-No-No | Tons-No-No | kWh-No-Yes | Therms-No-Yes | Btu-No-Yes | Tons-No-Yes | kWh-Yes-No | Therms-Yes-No | Btu-Yes-No | Tons-Yes-No | kWh-Yes-Yes | Therms-Yes-Yes | Btu-Yes-Yes | Tons-Yes-Yes | kWh-No-No | Therms-No-No | Btu-No-No | Tons-No-No | kWh-No-Yes | Therms-No-Yes | Btu-No-Yes | Tons-No-Yes | kWh-Yes-No | Therms-Yes-No | Btu-Yes-No | Tons-Yes-No | kWh-Yes-Yes | Therms-Yes-Yes | Btu-Yes-Yes | Tons-Yes-Yes | kWh-No-No | Therms-No-No | Btu-No-No | Tons-No-No | kWh-No-Yes | Therms-No-Yes | Btu-No-Yes | Tons-No-Yes | kWh-Yes-No | Therms-Yes-No | Btu-Yes-No | Tons-Yes-No | kWh-Yes-Yes | Therms-Yes-Yes | Btu-Yes-Yes | Tons-Yes-Yes | kWh-No-No | Therms-No-No | Btu-No-No | Tons-No-No | kWh-No-Yes | Therms-No-Yes | Btu-No-Yes | Tons-No-Yes | kWh-Yes-No | Therms-Yes-No | Btu-Yes-No | Tons-Yes-No | kWh-Yes-Yes | Therms-Yes-Yes | Btu-Yes-Yes | Tons-Yes-Yes | kWh-No-No | Therms-No-No | Btu-No-No | Tons-No-No | kWh-No-Yes | Therms-No-Yes | Btu-No-Yes | Tons-No-Yes | kWh-Yes-No | Therms-Yes-No | Btu-Yes-No | Tons-Yes-No | kWh-Yes-Yes | Therms-Yes-Yes | Btu-Yes-Yes | Tons-Yes-Yes
Central Single-Speed Heat Pump: 14 SEER, 8.7 HSPF | 8289.0852 | 248.242 | 53107.7173 | 3.7572 | 8032.6246 | 248.2343 | 52231.8666 | 3.6532 | 6536.5576 | 248.242 | 47127.8477 | 3.4254 | 6290.5325 | 248.2343 | 46287.6045 | 3.3259 | 8032.2381 | 227.4992 | 50157.043 | 3.5938 | 7535.4871 | 227.4938 | 48461.5185 | 3.3968 | 5742.8177 | 227.4992 | 42345.22 | 3.1315 | 5229.5779 | 227.4938 | 40593.4334 | 2.9337 | 6203.4312 | 228.1377 | 43980.744 | 3.0191 | 5911.6408 | 228.1352 | 42984.8666 | 2.9071 | 4326.8804 | 228.1377 | 37577.6899 | 2.6482 | 4074.0892 | 228.1352 | 36714.8832 | 2.5503 | 7609.2066 | 219.5322 | 47916.8996 | 3.4191 | 7154.7669 | 219.5308 | 46366.1499 | 3.2287 | 5147.262 | 219.5322 | 39516.4001 | 2.9255 | 4650.3517 | 219.5308 | 37820.7346 | 2.7295 | 6517.941 | 232.4709 | 45487.2222 | 3.1472 | 6262.2776 | 232.4672 | 44614.4926 | 3.0511 | 4683.8519 | 232.4709 | 39229.0531 | 2.7905 | 4468.7943 | 232.4672 | 38494.8765 | 2.708 | 6613.2766 | 211.3686 | 43702.2895 | 3.0001 | 6231.3713 | 211.3686 | 42399.1722 | 2.8415 | 4013.7757 | 211.3686 | 34832.4283 | 2.496 | 3597.2688 | 211.3686 | 33411.2457 | 2.3333 | 10519.9383 | 206.8942 | 56584.9178 | 4.1762 | 9906.5153 | 206.8929 | 54491.7093 | 3.9251 | 7105.3335 | 206.8942 | 44933.8084 | 3.5021 | 6471.6586 | 206.8929 | 42771.497 | 3.2502 | 9417.6124 | 213.8392 | 53518.1337 | 3.9179 | 8804.9382 | 213.8359 | 51427.2758 | 3.6658 | 6534.2546 | 213.8392 | 43679.7132 | 3.3558 | 5872.1219 | 213.8359 | 41420.0959 | 3.097 | 10540.6021 | 203.7118 | 56337.1868 | 4.1321 | 9920.4616 | 203.7124 | 54221.2486 | 3.8779 | 6906.1613 | 203.7118 | 43935.9662 | 3.4299 | 6254.1514 | 203.7124 | 41711.2851 | 3.1728 | 11224.6055 | 247.3884 | 63038.769 | 4.6011 | 10682.9264 | 247.3709 | 61188.7351 | 4.3808 | 8627.9422 | 247.3884 | 54178.5901 | 4.0889 | 8068.8552 | 247.3709 | 52269.1582 | 3.8687
Central Single-Speed Heat Pump Packaged Unit: 14 SEER, 8.7 HSPF | 8436.4656 | 248.242 | 53610.5998 | 3.8031 | 8173.3045 | 248.2343 | 52711.8862 | 3.6965 | 6682.0123 | 248.242 | 47624.1596 | 3.471 | 6429.3927 | 248.2343 | 46761.415 | 3.3689 | 8121.0068 | 227.4992 | 50459.9342 | 3.6229 | 7618.3814 | 227.4938 | 48744.3656 | 3.4234 | 5830.8035 | 227.4992 | 42645.4398 | 3.1604 | 5311.7153 | 227.4938 | 40873.6977 | 2.9603 | 6265.7186 | 228.1377 | 44193.2774 | 3.0394 | 5968.2454 | 228.1352 | 43178.0094 | 2.9252 | 4388.9581 | 228.1377 | 37789.5078 | 2.6686 | 4130.0666 | 228.1352 | 36905.8862 | 2.5683 | 7710.0817 | 219.5322 | 48261.0994 | 3.4561 | 7242.8241 | 219.5308 | 46666.6133 | 3.2601 | 5247.812 | 219.5322 | 39859.4907 | 2.9624 | 4738.2004 | 219.5308 | 38120.4867 | 2.7609 | 6575.5624 | 232.4709 | 45683.8342 | 3.1656 | 6320.6353 | 232.4672 | 44813.6172 | 3.0697 | 4740.5614 | 232.4709 | 39422.5542 | 2.8088 | 4526.2721 | 232.4672 | 38690.9987 | 2.7264 | 6640.4953 | 211.3686 | 43795.1635 | 3.0101 | 6254.8332 | 211.3686 | 42479.2276 | 2.8499 | 4040.9567 | 211.3686 | 34925.1739 | 2.5059 | 3620.6885 | 211.3686 | 33491.157 | 2.3417 | 10739.5024 | 206.8942 | 57334.1015 | 4.2513 | 10084.1453 | 206.8929 | 55097.8076 | 3.985 | 7324.6236 | 206.8942 | 45682.0567 | 3.5772 | 6648.6189 | 206.8929 | 43375.3103 | 3.31 | 9593.3798 | 213.8392 | 54117.8766 | 3.9802 | 8947.3886 | 213.8359 | 51913.3364 | 3.7155 | 6710.3501 | 213.8392 | 44280.5756 | 3.4184 | 6014.7561 | 213.8359 | 41906.7838 | 3.1469 | 10775.0882 | 203.7118 | 57137.2862 | 4.2135 | 10105.7011 | 203.7124 | 54853.312 | 3.9416 | 7145.1581 | 203.7118 | 44751.4564 | 3.5124 | 6443.3531 | 203.7124 | 42356.8679 | 3.2374 | 11523.0081 | 247.3884 | 64056.9604 | 4.6944 | 10953.3942 | 247.3709 | 62111.6089 | 4.4636 | 8923.8739 | 247.3884 | 55188.3505 | 4.1819 | 8336.1876 | 247.3709 | 53181.3336 | 3.951
Ducted Variable Speed Heat Pump: 17 SEER, 9.4 HSPF | 7562.1175 | 248.2429 | 50627.2947 | 3.5343 | 7394.8809 | 248.2337 | 50055.7427 | 3.4654 | 5836.1831 | 248.2429 | 44738.1648 | 3.2058 | 5680.2174 | 248.2337 | 44205.0708 | 3.1416 | 7356.4163 | 227.4991 | 47851.0302 | 3.3687 | 7006.0836 | 227.4938 | 46655.1147 | 3.2335 | 5078.141 | 227.4991 | 40077.2357 | 2.909 | 4730.5876 | 227.4938 | 38890.8039 | 2.7763 | 5730.9826 | 228.1377 | 42368.688 | 2.8688 | 5511.7449 | 228.1351 | 41620.3541 | 2.7858 | 3874.2989 | 228.1377 | 36033.423 | 2.5022 | 3698.2796 | 228.1351 | 35432.5568 | 2.434 | 6985.7348 | 219.5321 | 45789.5153 | 3.2137 | 6670.2615 | 219.5308 | 44712.9492 | 3.0851 | 4564.9454 | 219.5321 | 37529.4429 | 2.7278 | 4229.8221 | 219.5308 | 36385.8283 | 2.5972 | 6073.019 | 232.471 | 43969.0919 | 3.0071 | 5873.9992 | 232.4673 | 43289.6377 | 2.9331 | 4248.0844 | 232.471 | 37742.1595 | 2.6519 | 4090.1967 | 232.4673 | 37203.0538 | 2.5915 | 6093.3434 | 211.3685 | 41928.1945 | 2.8394 | 5824.6895 | 211.3686 | 41011.5158 | 2.7303 | 3550.3365 | 211.3685 | 33251.099 | 2.346 | 3261.1876 | 211.3686 | 32264.4884 | 2.235 | 9187.631 | 206.8939 | 52038.8725 | 3.7454 | 8806.6929 | 206.8914 | 50738.8134 | 3.592 | 5830.1595 | 206.8939 | 40582.7094 | 3.0806 | 5442.224 | 206.8914 | 39258.7744 | 2.9278 | 8402.0678 | 213.8394 | 50052.9719 | 3.5836 | 8027.0571 | 213.8362 | 48773.0594 | 3.4314 | 5570.7274 | 213.8394 | 40392.042 | 3.0304 | 5168.3822 | 213.8362 | 39018.8606 | 2.8743 | 9231.1441 | 203.7117 | 51869.1267 | 3.7183 | 8817.7377 | 203.7124 | 50458.5934 | 3.5524 | 5678.5483 | 203.7117 | 39747.1724 | 3.0298 | 5247.4159 | 203.7124 | 38276.1557 | 2.862 | 10403.4317 | 247.383 | 60236.2608 | 4.3387 | 9971.3154 | 247.3718 | 58760.7014 | 4.168 | 7824.8652 | 247.383 | 51437.8308 | 3.8292 | 7387.5763 | 247.3718 | 49944.6221 | 3.6601
Ductless Variable Speed Heat Pump: 19 SEER, 11 HSPF | 6243.9919 | 248.2203 | 46127.4074 | 3.1279 | 6133.4714 | 248.2127 | 45749.5347 | 3.0826 | 4543.9449 | 248.2203 | 40326.6093 | 2.8039 | 4441.0419 | 248.2127 | 39974.7283 | 2.7618 | 6155.6603 | 227.4969 | 43753.6693 | 3.0041 | 5882.9161 | 227.4945 | 42822.7848 | 2.8981 | 4070.4428 | 227.4969 | 36638.6152 | 2.584 | 3820.052 | 227.4945 | 35784.0038 | 2.4861 | 5070.205 | 228.138 | 40114.0472 | 2.6643 | 4923.5449 | 228.1356 | 39613.3831 | 2.6088 | 3295.3316 | 228.138 | 34057.9307 | 2.3179 | 3185.492 | 228.1356 | 33682.9034 | 2.2749 | 5969.1418 | 219.5312 | 42320.6701 | 2.9058 | 5701.4749 | 219.5294 | 41407.1683 | 2.7961 | 3763.4225 | 219.5312 | 34794.4469 | 2.4628 | 3495.2039 | 219.5294 | 33879.0629 | 2.3564 | 5277.1374 | 232.4718 | 41253.5074 | 2.7564 | 5145.1086 | 232.4682 | 40802.6487 | 2.7074 | 3509.0026 | 232.4718 | 35220.384 | 2.4162 | 3411.0237 | 232.4682 | 34885.7081 | 2.3784 | 5437.8332 | 211.3681 | 39691.4549 | 2.6581 | 5204.6284 | 211.368 | 38895.7245 | 2.5628 | 3116.4915 | 211.3681 | 31770.7119 | 2.2041 | 2869.4326 | 211.368 | 30927.7097 | 2.1097 | 7623.2784 | 206.8939 | 46701.083 | 3.3073 | 7210.2431 | 206.8917 | 45291.5322 | 3.142 | 4667.9569 | 206.8939 | 36617.1123 | 2.7105 | 4250.7822 | 206.8917 | 35193.4371 | 2.5472 | 6989.1032 | 213.8391 | 45231.7125 | 3.1732 | 6608.4501 | 213.8362 | 43932.5747 | 3.0201 | 4454.5468 | 213.8391 | 36583.4511 | 2.6713 | 4054.7889 | 213.8362 | 35219.1254 | 2.5163 | 7701.9138 | 203.7121 | 46651.2137 | 3.3023 | 7255.075 | 203.7107 | 45126.4025 | 3.1226 | 4620.311 | 203.7121 | 36136.3534 | 2.6898 | 4150.1062 | 203.7107 | 34531.8145 | 2.5074 | 8171.3096 | 247.3801 | 52619.6623 | 3.6747 | 7880.2887 | 247.3782 | 51626.4675 | 3.5599 | 5834.1331 | 247.3801 | 44644.8889 | 3.2127 | 5557.0318 | 247.3782 | 43699.1898 | 3.1049
0
0
0
0
0
0
2013 and later | 1 | [15 empty] | 2 | [15 empty] | 3 | [15 empty] | 4 | [15 empty] | 5 | [15 empty] | 6 | [15 empty] | 11 | [15 empty] | 12 | [15 empty] | 13 | [15 empty] | 16
| kWh-No-No | Therms-No-No | Btu-No-No | Tons-No-No | kWh-No-Yes | Therms-No-Yes | Btu-No-Yes | Tons-No-Yes | kWh-Yes-No | Therms-Yes-No | Btu-Yes-No | Tons-Yes-No | kWh-Yes-Yes | Therms-Yes-Yes | Btu-Yes-Yes | Tons-Yes-Yes | kWh-No-No | Therms-No-No | Btu-No-No | Tons-No-No | kWh-No-Yes | Therms-No-Yes | Btu-No-Yes | Tons-No-Yes | kWh-Yes-No | Therms-Yes-No | Btu-Yes-No | Tons-Yes-No | kWh-Yes-Yes | Therms-Yes-Yes | Btu-Yes-Yes | Tons-Yes-Yes | kWh-No-No | Therms-No-No | Btu-No-No | Tons-No-No | kWh-No-Yes | Therms-No-Yes | Btu-No-Yes | Tons-No-Yes | kWh-Yes-No | Therms-Yes-No | Btu-Yes-No | Tons-Yes-No | kWh-Yes-Yes | Therms-Yes-Yes | Btu-Yes-Yes | Tons-Yes-Yes | kWh-No-No | Therms-No-No | Btu-No-No | Tons-No-No | kWh-No-Yes | Therms-No-Yes | Btu-No-Yes | Tons-No-Yes | kWh-Yes-No | Therms-Yes-No | Btu-Yes-No | Tons-Yes-No | kWh-Yes-Yes | Therms-Yes-Yes | Btu-Yes-Yes | Tons-Yes-Yes | kWh-No-No | Therms-No-No | Btu-No-No | Tons-No-No | kWh-No-Yes | Therms-No-Yes | Btu-No-Yes | Tons-No-Yes | kWh-Yes-No | Therms-Yes-No | Btu-Yes-No | Tons-Yes-No | kWh-Yes-Yes | Therms-Yes-Yes | Btu-Yes-Yes | Tons-Yes-Yes | kWh-No-No | Therms-No-No | Btu-No-No | Tons-No-No | kWh-No-Yes | Therms-No-Yes | Btu-No-Yes | Tons-No-Yes | kWh-Yes-No | Therms-Yes-No | Btu-Yes-No | Tons-Yes-No | kWh-Yes-Yes | Therms-Yes-Yes | Btu-Yes-Yes | Tons-Yes-Yes | kWh-No-No | Therms-No-No | Btu-No-No | Tons-No-No | kWh-No-Yes | Therms-No-Yes | Btu-No-Yes | Tons-No-Yes | kWh-Yes-No | Therms-Yes-No | Btu-Yes-No | Tons-Yes-No | kWh-Yes-Yes | Therms-Yes-Yes | Btu-Yes-Yes | Tons-Yes-Yes | kWh-No-No | Therms-No-No | Btu-No-No | Tons-No-No | kWh-No-Yes | Therms-No-Yes | Btu-No-Yes | Tons-No-Yes | kWh-Yes-No | Therms-Yes-No | Btu-Yes-No | Tons-Yes-No | kWh-Yes-Yes | Therms-Yes-Yes | Btu-Yes-Yes | Tons-Yes-Yes | kWh-No-No | Therms-No-No | Btu-No-No | Tons-No-No | kWh-No-Yes | Therms-No-Yes | Btu-No-Yes | Tons-No-Yes | kWh-Yes-No | Therms-Yes-No | Btu-Yes-No | Tons-Yes-No | kWh-Yes-Yes | Therms-Yes-Yes | Btu-Yes-Yes | Tons-Yes-Yes | kWh-No-No | Therms-No-No | Btu-No-No | Tons-No-No | kWh-No-Yes | Therms-No-Yes | Btu-No-Yes | Tons-No-Yes | kWh-Yes-No | Therms-Yes-No | Btu-Yes-No | Tons-Yes-No | kWh-Yes-Yes | Therms-Yes-Yes | Btu-Yes-Yes | Tons-Yes-Yes
Central Single-Speed Heat Pump: 14 SEER, 8.7 HSPF | 10073.8104 | 239.3627 | 58309.5217 | 4.1897 | 9790.9399 | 239.3627 | 57344.328 | 4.0738 | 7835.2986 | 239.3627 | 50671.4059 | 3.7803 | 7569.6882 | 239.3627 | 49765.1062 | 3.6699 | 8833.0154 | 220.7796 | 52217.4432 | 3.7862 | 8348.5614 | 220.7796 | 50564.4182 | 3.5913 | 6467.5855 | 220.7796 | 44146.265 | 3.3166 | 6009.9342 | 220.7796 | 42584.6949 | 3.133 | 7380.2968 | 221.2084 | 47303.4487 | 3.3113 | 7142.1035 | 221.2084 | 46490.7 | 3.2174 | 5348.2136 | 221.2084 | 40369.6965 | 2.9273 | 5132.5397 | 221.2084 | 39633.7869 | 2.8415 | 8276.6507 | 213.6187 | 49602.9614 | 3.6036 | 7805.901 | 213.6187 | 47996.6973 | 3.408 | 5834.2276 | 213.6187 | 41269.0717 | 3.1129 | 5365.9832 | 213.6187 | 39671.3562 | 2.9237 | 7773.8961 | 225.0834 | 49033.9609 | 3.4558 | 7599.9176 | 225.0834 | 48440.3219 | 3.3873 | 5706.4587 | 225.0834 | 41979.5751 | 3.0711 | 5541.8753 | 225.0834 | 41417.9934 | 3.0062 | 6985.41 | 206.0911 | 44444.306 | 3.13 | 6591.0821 | 206.0911 | 43098.8036 | 2.965 | 4436.4122 | 206.0911 | 35746.7685 | 2.6259 | 4028.475 | 206.0911 | 34354.8294 | 2.4648 | 11203.6888 | 202.816 | 58510.1575 | 4.3935 | 10592.5448 | 202.816 | 56424.8487 | 4.1381 | 7633.521 | 202.816 | 46328.245 | 3.6715 | 6999.9092 | 202.816 | 44166.2731 | 3.4175 | 10106.2294 | 208.7657 | 55360.4353 | 4.1318 | 9478.4272 | 208.7657 | 53218.2866 | 3.8705 | 7208.4715 | 208.7657 | 45472.8796 | 3.5544 | 6536.4135 | 208.7657 | 43179.7238 | 3.2888 | 11058.4421 | 199.9099 | 57723.9473 | 4.3278 | 10433.1338 | 199.9099 | 55590.308 | 4.065 | 7321.0632 | 199.9099 | 44971.4874 | 3.5793 | 6659.8587 | 199.9099 | 42715.3649 | 3.3149 | 12889.7129 | 239.2262 | 67904.129 | 4.9984 | 12353.0088 | 239.2262 | 66072.8194 | 4.7776 | 10058.8075 | 239.2262 | 58244.6834 | 4.4594 | 9531.0463 | 239.2262 | 56443.8885 | 4.2476
Central Single-Speed Heat Pump Packaged Unit: 14 SEER, 8.7 HSPF | 10248.1747 | 239.3627 | 58904.4772 | 4.2431 | 9961.1026 | 239.3627 | 57924.9468 | 4.1254 | 8007.7764 | 239.3627 | 51259.9245 | 3.8334 | 7737.7854 | 239.3627 | 50338.6773 | 3.7212 | 8938.2692 | 220.7796 | 52576.5838 | 3.8195 | 8449.1234 | 220.7796 | 50907.55 | 3.6226 | 6571.294 | 220.7796 | 44500.1333 | 3.3497 | 6109.0653 | 220.7796 | 42922.944 | 3.1642 | 7457.5469 | 221.2084 | 47567.0368 | 3.3357 | 7215.6538 | 221.2084 | 46741.664 | 3.2403 | 5423.884 | 221.2084 | 40627.8943 | 2.9514 | 5204.6918 | 221.2084 | 39879.9802 | 2.8641 | 8391.4035 | 213.6187 | 49994.514 | 3.644 | 7908.9281 | 213.6187 | 48348.2404 | 3.4432 | 5947.8796 | 213.6187 | 41656.8684 | 3.1532 | 5467.6623 | 213.6187 | 40018.2995 | 2.9585 | 7847.1693 | 225.0834 | 49283.9795 | 3.4787 | 7676.9831 | 225.0834 | 48703.2799 | 3.4114 | 5778.4488 | 225.0834 | 42225.2155 | 3.0939 | 5617.7419 | 225.0834 | 41676.8607 | 3.0301 | 7019.3414 | 206.0911 | 44560.0844 | 3.142 | 6621.3112 | 206.0911 | 43201.9496 | 2.9755 | 4469.9288 | 206.0911 | 35861.1317 | 2.6379 | 4057.948 | 206.0911 | 34455.3957 | 2.4751 | 11422.4341 | 202.816 | 59256.5472 | 4.4674 | 10768.4147 | 202.816 | 57024.9415 | 4.1965 | 7850.529 | 202.816 | 47068.7069 | 3.7452 | 7170.9376 | 202.816 | 44749.846 | 3.4748 | 10298.8911 | 208.7657 | 56017.8239 | 4.1983 | 9637.0013 | 208.7657 | 53759.3636 | 3.9239 | 7401.7761 | 208.7657 | 46132.462 | 3.6212 | 6694.282 | 208.7657 | 43718.3932 | 3.3423 | 11291.7127 | 199.9099 | 58519.8992 | 4.4083 | 10614.2437 | 199.9099 | 56208.2804 | 4.1266 | 7558.8474 | 199.9099 | 45782.8402 | 3.6611 | 6842.6706 | 199.9099 | 43339.1448 | 3.3769 | 13234.3935 | 239.2262 | 69080.2276 | 5.1035 | 12670.6074 | 239.2262 | 67156.5106 | 4.8724 | 10401.2765 | 239.2262 | 59413.2356 | 4.5643 | 9844.2375 | 239.2262 | 57512.5407 | 4.3413
Ducted Variable Speed Heat Pump: 17 SEER, 9.4 HSPF | 9041.0076 | 239.3627 | 54785.454 | 3.8804 | 8879.7115 | 239.3627 | 54235.0892 | 3.8116 | 6857.8658 | 239.3627 | 47336.2687 | 3.4781 | 6711.0134 | 239.3627 | 46835.1876 | 3.4141 | 8130.7206 | 220.7796 | 49821.1153 | 3.5592 | 7783.8488 | 220.7796 | 48637.5397 | 3.4205 | 5793.8509 | 220.7796 | 41847.3884 | 3.095 | 5483.1977 | 220.7796 | 40787.396 | 2.9694 | 6761.191 | 221.2084 | 45190.9735 | 3.12 | 6597.8305 | 221.2084 | 44633.5644 | 3.0554 | 4747.0833 | 221.2084 | 38318.5557 | 2.7388 | 4603.7599 | 221.2084 | 37829.5163 | 2.6815 | 7671.7895 | 213.6187 | 47539.0903 | 3.4032 | 7326.2423 | 213.6187 | 46360.0346 | 3.2598 | 5271.0856 | 213.6187 | 39347.5522 | 2.9219 | 4946.2191 | 213.6187 | 38239.0626 | 2.7887 | 7172.7733 | 225.0834 | 46982.8458 | 3.2718 | 7046.5249 | 225.0834 | 46552.0684 | 3.2219 | 5122.8617 | 225.0834 | 39988.2607 | 2.8894 | 5006.6613 | 225.0834 | 39591.768 | 2.8432 | 6515.2509 | 206.0911 | 42840.0575 | 2.9775 | 6220.4923 | 206.0911 | 41834.2995 | 2.8553 | 4038.7881 | 206.0911 | 34390.0196 | 2.4894 | 3751.1976 | 206.0911 | 33408.7204 | 2.3753 | 9863.0623 | 202.816 | 53935.7524 | 3.9643 | 9429.9073 | 202.816 | 52457.7667 | 3.783 | 6462.3515 | 202.816 | 42332.051 | 3.2745 | 6030.2593 | 202.816 | 40857.6916 | 3.0982 | 9072.5247 | 208.7657 | 51833.2902 | 3.7941 | 8647.8422 | 208.7657 | 50384.214 | 3.6164 | 6257.0367 | 208.7657 | 42226.4509 | 3.2328 | 5816.6055 | 208.7657 | 40723.6381 | 3.0557 | 9792.6609 | 199.9099 | 53404.9248 | 3.929 | 9298.3211 | 199.9099 | 51718.1683 | 3.7216 | 6272.1445 | 199.9099 | 41392.4299 | 3.2227 | 5765.1055 | 199.9099 | 39662.342 | 3.0165 | 11826.7755 | 239.2262 | 64277.2379 | 4.6765 | 11396.5016 | 239.2262 | 62809.0829 | 4.5022 | 9042.2638 | 239.2262 | 54776.0942 | 4.1427 | 8633.9455 | 239.2262 | 53382.8548 | 3.9798
Ductless Variable Speed Heat Pump: 19 SEER, 11 HSPF | 7759.5014 | 239.3627 | 50412.7759 | 3.4949 | 7638.4734 | 239.3627 | 49999.8111 | 3.4441 | 5630.8945 | 239.3627 | 43149.6712 | 3.0993 | 5521.1727 | 239.3627 | 42775.2847 | 3.0523 | 7110.998 | 220.7796 | 46341.6795 | 3.2406 | 6848.3138 | 220.7796 | 45445.3635 | 3.1356 | 4865.4134 | 220.7796 | 38679.4304 | 2.7972 | 4642.1815 | 220.7796 | 37917.7314 | 2.706 | 6133.3254 | 221.2084 | 43048.6079 | 2.9256 | 6011.089 | 221.2084 | 42631.5202 | 2.8775 | 4142.7784 | 221.2084 | 36256.5829 | 2.5493 | 4037.2641 | 221.2084 | 35896.5534 | 2.5072 | 6795.0616 | 213.6187 | 44547.5716 | 3.124 | 6519.7667 | 213.6187 | 43608.2269 | 3.0091 | 4498.3414 | 213.6187 | 36710.8406 | 2.6669 | 4248.7655 | 213.6187 | 35859.2528 | 2.563 | 6414.9083 | 225.0834 | 44396.9044 | 3.0358 | 6322.1412 | 225.0834 | 44080.37 | 2.9993 | 4384.7011 | 225.0834 | 37469.5532 | 2.6567 | 4299.8546 | 225.0834 | 37180.045 | 2.6232 | 6039.9784 | 206.0911 | 41218.3606 | 2.8305 | 5786.6492 | 206.0911 | 40353.9659 | 2.7255 | 3670.3028 | 206.0911 | 33132.6958 | 2.3653 | 3426.6632 | 206.0911 | 32301.3633 | 2.2686 | 8508.8426 | 202.816 | 49314.9654 | 3.5542 | 8156.5671 | 202.816 | 48112.9519 | 3.4065 | 5385.3396 | 202.816 | 38657.136 | 2.9186 | 5059.3127 | 202.816 | 37544.6864 | 2.783 | 7865.358 | 208.7657 | 47714.2683 | 3.4188 | 7522.3781 | 208.7657 | 46543.9729 | 3.275 | 5232.7564 | 208.7657 | 38731.4634 | 2.8946 | 4897.7539 | 208.7657 | 37588.3879 | 2.7573 | 8575.0899 | 199.9099 | 49250.4022 | 3.5757 | 8080.6814 | 199.9099 | 47563.411 | 3.3695 | 5373.3873 | 199.9099 | 38325.7444 | 2.9286 | 4889.3441 | 199.9099 | 36674.1214 | 2.7305 | 9821.571 | 239.2262 | 57435.1994 | 4.0855 | 9506.2196 | 239.2262 | 56359.1764 | 3.9575 | 7203.7416 | 239.2262 | 48502.7991 | 3.5838 | 6916.7025 | 239.2262 | 47523.3814 | 3.4686
0
0
0
0
0
0
Existing Heat Pump Types (Update here) | Climate Zones | Usage | Results
Central Single-Speed Heat Pump: 14 SEER, 8.7 HSPF | 1 | kWh | kWh-No-No
Central Single-Speed Heat Pump Packaged Unit: 14 SEER, 8.7 HSPF | 2 | Therms | Therms-No-No
Ducted Variable Speed Heat Pump: 17 SEER, 9.4 HSPF | 3 | Btu | Btu-No-No
Ductless Variable Speed Heat Pump: 19 SEER, 11 HSPF | 4 | Tons | Tons-No-No
| 5 |  | kWh-No-Yes
| 6 |  | Therms-No-Yes
| 11 |  | Btu-No-Yes
| 12 |  | Tons-No-Yes
| 13 |  | kWh-Yes-No
| 16 |  | Therms-Yes-No
Btu-Yes-No
Tons-Yes-No
kWh-Yes-Yes
Therms-Yes-Yes
Btu-Yes-Yes
Tons-Yes-Yes

## PG&E Proposed HP Cost-CZ (hidden)
Pre-1979 | 1 | [27 empty] | 2 | [27 empty] | 3 | [27 empty] | 4 | [27 empty] | 5 | [27 empty] | 6 | [27 empty] | 11 | [27 empty] | 12 | [27 empty] | 13 | [27 empty] | 16
| Tiered (E1)-No-No | Tiered (E1 - All-Electric)-No-No | Time of Use (E-TOU-C)-No-No | Time of Use (E-TOU-C - All-Electric)-No-No | Time of Use (E-TOU-B)-No-No | Time of Use (E-TOU-D)-No-No | Electric Vehicle (EV-2A)-No-No | Tiered (E1)-No-Yes | Tiered (E1 - All-Electric)-No-Yes | Time of Use (E-TOU-C)-No-Yes | Time of Use (E-TOU-C - All-Electric)-No-Yes | Time of Use (E-TOU-B)-No-Yes | Time of Use (E-TOU-D)-No-Yes | Electric Vehicle (EV-2A)-No-Yes | Tiered (E1)-Yes-No | Tiered (E1 - All-Electric)-Yes-No | Time of Use (E-TOU-C)-Yes-No | Time of Use (E-TOU-C - All-Electric)-Yes-No | Time of Use (E-TOU-B)-Yes-No | Time of Use (E-TOU-D)-Yes-No | Electric Vehicle (EV-2A)-Yes-No | Tiered (E1)-Yes-Yes | Tiered (E1 - All-Electric)-Yes-Yes | Time of Use (E-TOU-C)-Yes-Yes | Time of Use (E-TOU-C - All-Electric)-Yes-Yes | Time of Use (E-TOU-B)-Yes-Yes | Time of Use (E-TOU-D)-Yes-Yes | Electric Vehicle (EV-2A)-Yes-Yes | Tiered (E1)-No-No | Tiered (E1 - All-Electric)-No-No | Time of Use (E-TOU-C)-No-No | Time of Use (E-TOU-C - All-Electric)-No-No | Time of Use (E-TOU-B)-No-No | Time of Use (E-TOU-D)-No-No | Electric Vehicle (EV-2A)-No-No | Tiered (E1)-No-Yes | Tiered (E1 - All-Electric)-No-Yes | Time of Use (E-TOU-C)-No-Yes | Time of Use (E-TOU-C - All-Electric)-No-Yes | Time of Use (E-TOU-B)-No-Yes | Time of Use (E-TOU-D)-No-Yes | Electric Vehicle (EV-2A)-No-Yes | Tiered (E1)-Yes-No | Tiered (E1 - All-Electric)-Yes-No | Time of Use (E-TOU-C)-Yes-No | Time of Use (E-TOU-C - All-Electric)-Yes-No | Time of Use (E-TOU-B)-Yes-No | Time of Use (E-TOU-D)-Yes-No | Electric Vehicle (EV-2A)-Yes-No | Tiered (E1)-Yes-Yes | Tiered (E1 - All-Electric)-Yes-Yes | Time of Use (E-TOU-C)-Yes-Yes | Time of Use (E-TOU-C - All-Electric)-Yes-Yes | Time of Use (E-TOU-B)-Yes-Yes | Time of Use (E-TOU-D)-Yes-Yes | Electric Vehicle (EV-2A)-Yes-Yes | Tiered (E1)-No-No | Tiered (E1 - All-Electric)-No-No | Time of Use (E-TOU-C)-No-No | Time of Use (E-TOU-C - All-Electric)-No-No | Time of Use (E-TOU-B)-No-No | Time of Use (E-TOU-D)-No-No | Electric Vehicle (EV-2A)-No-No | Tiered (E1)-No-Yes | Tiered (E1 - All-Electric)-No-Yes | Time of Use (E-TOU-C)-No-Yes | Time of Use (E-TOU-C - All-Electric)-No-Yes | Time of Use (E-TOU-B)-No-Yes | Time of Use (E-TOU-D)-No-Yes | Electric Vehicle (EV-2A)-No-Yes | Tiered (E1)-Yes-No | Tiered (E1 - All-Electric)-Yes-No | Time of Use (E-TOU-C)-Yes-No | Time of Use (E-TOU-C - All-Electric)-Yes-No | Time of Use (E-TOU-B)-Yes-No | Time of Use (E-TOU-D)-Yes-No | Electric Vehicle (EV-2A)-Yes-No | Tiered (E1)-Yes-Yes | Tiered (E1 - All-Electric)-Yes-Yes | Time of Use (E-TOU-C)-Yes-Yes | Time of Use (E-TOU-C - All-Electric)-Yes-Yes | Time of Use (E-TOU-B)-Yes-Yes | Time of Use (E-TOU-D)-Yes-Yes | Electric Vehicle (EV-2A)-Yes-Yes | Tiered (E1)-No-No | Tiered (E1 - All-Electric)-No-No | Time of Use (E-TOU-C)-No-No | Time of Use (E-TOU-C - All-Electric)-No-No | Time of Use (E-TOU-B)-No-No | Time of Use (E-TOU-D)-No-No | Electric Vehicle (EV-2A)-No-No | Tiered (E1)-No-Yes | Tiered (E1 - All-Electric)-No-Yes | Time of Use (E-TOU-C)-No-Yes | Time of Use (E-TOU-C - All-Electric)-No-Yes | Time of Use (E-TOU-B)-No-Yes | Time of Use (E-TOU-D)-No-Yes | Electric Vehicle (EV-2A)-No-Yes | Tiered (E1)-Yes-No | Tiered (E1 - All-Electric)-Yes-No | Time of Use (E-TOU-C)-Yes-No | Time of Use (E-TOU-C - All-Electric)-Yes-No | Time of Use (E-TOU-B)-Yes-No | Time of Use (E-TOU-D)-Yes-No | Electric Vehicle (EV-2A)-Yes-No | Tiered (E1)-Yes-Yes | Tiered (E1 - All-Electric)-Yes-Yes | Time of Use (E-TOU-C)-Yes-Yes | Time of Use (E-TOU-C - All-Electric)-Yes-Yes | Time of Use (E-TOU-B)-Yes-Yes | Time of Use (E-TOU-D)-Yes-Yes | Electric Vehicle (EV-2A)-Yes-Yes | Tiered (E1)-No-No | Tiered (E1 - All-Electric)-No-No | Time of Use (E-TOU-C)-No-No | Time of Use (E-TOU-C - All-Electric)-No-No | Time of Use (E-TOU-B)-No-No | Time of Use (E-TOU-D)-No-No | Electric Vehicle (EV-2A)-No-No | Tiered (E1)-No-Yes | Tiered (E1 - All-Electric)-No-Yes | Time of Use (E-TOU-C)-No-Yes | Time of Use (E-TOU-C - All-Electric)-No-Yes | Time of Use (E-TOU-B)-No-Yes | Time of Use (E-TOU-D)-No-Yes | Electric Vehicle (EV-2A)-No-Yes | Tiered (E1)-Yes-No | Tiered (E1 - All-Electric)-Yes-No | Time of Use (E-TOU-C)-Yes-No | Time of Use (E-TOU-C - All-Electric)-Yes-No | Time of Use (E-TOU-B)-Yes-No | Time of Use (E-TOU-D)-Yes-No | Electric Vehicle (EV-2A)-Yes-No | Tiered (E1)-Yes-Yes | Tiered (E1 - All-Electric)-Yes-Yes | Time of Use (E-TOU-C)-Yes-Yes | Time of Use (E-TOU-C - All-Electric)-Yes-Yes | Time of Use (E-TOU-B)-Yes-Yes | Time of Use (E-TOU-D)-Yes-Yes | Electric Vehicle (EV-2A)-Yes-Yes | Tiered (E1)-No-No | Tiered (E1 - All-Electric)-No-No | Time of Use (E-TOU-C)-No-No | Time of Use (E-TOU-C - All-Electric)-No-No | Time of Use (E-TOU-B)-No-No | Time of Use (E-TOU-D)-No-No | Electric Vehicle (EV-2A)-No-No | Tiered (E1)-No-Yes | Tiered (E1 - All-Electric)-No-Yes | Time of Use (E-TOU-C)-No-Yes | Time of Use (E-TOU-C - All-Electric)-No-Yes | Time of Use (E-TOU-B)-No-Yes | Time of Use (E-TOU-D)-No-Yes | Electric Vehicle (EV-2A)-No-Yes | Tiered (E1)-Yes-No | Tiered (E1 - All-Electric)-Yes-No | Time of Use (E-TOU-C)-Yes-No | Time of Use (E-TOU-C - All-Electric)-Yes-No | Time of Use (E-TOU-B)-Yes-No | Time of Use (E-TOU-D)-Yes-No | Electric Vehicle (EV-2A)-Yes-No | Tiered (E1)-Yes-Yes | Tiered (E1 - All-Electric)-Yes-Yes | Time of Use (E-TOU-C)-Yes-Yes | Time of Use (E-TOU-C - All-Electric)-Yes-Yes | Time of Use (E-TOU-B)-Yes-Yes | Time of Use (E-TOU-D)-Yes-Yes | Electric Vehicle (EV-2A)-Yes-Yes | Tiered (E1)-No-No | Tiered (E1 - All-Electric)-No-No | Time of Use (E-TOU-C)-No-No | Time of Use (E-TOU-C - All-Electric)-No-No | Time of Use (E-TOU-B)-No-No | Time of Use (E-TOU-D)-No-No | Electric Vehicle (EV-2A)-No-No | Tiered (E1)-No-Yes | Tiered (E1 - All-Electric)-No-Yes | Time of Use (E-TOU-C)-No-Yes | Time of Use (E-TOU-C - All-Electric)-No-Yes | Time of Use (E-TOU-B)-No-Yes | Time of Use (E-TOU-D)-No-Yes | Electric Vehicle (EV-2A)-No-Yes | Tiered (E1)-Yes-No | Tiered (E1 - All-Electric)-Yes-No | Time of Use (E-TOU-C)-Yes-No | Time of Use (E-TOU-C - All-Electric)-Yes-No | Time of Use (E-TOU-B)-Yes-No | Time of Use (E-TOU-D)-Yes-No | Electric Vehicle (EV-2A)-Yes-No | Tiered (E1)-Yes-Yes | Tiered (E1 - All-Electric)-Yes-Yes | Time of Use (E-TOU-C)-Yes-Yes | Time of Use (E-TOU-C - All-Electric)-Yes-Yes | Time of Use (E-TOU-B)-Yes-Yes | Time of Use (E-TOU-D)-Yes-Yes | Electric Vehicle (EV-2A)-Yes-Yes | Tiered (E1)-No-No | Tiered (E1 - All-Electric)-No-No | Time of Use (E-TOU-C)-No-No | Time of Use (E-TOU-C - All-Electric)-No-No | Time of Use (E-TOU-B)-No-No | Time of Use (E-TOU-D)-No-No | Electric Vehicle (EV-2A)-No-No | Tiered (E1)-No-Yes | Tiered (E1 - All-Electric)-No-Yes | Time of Use (E-TOU-C)-No-Yes | Time of Use (E-TOU-C - All-Electric)-No-Yes | Time of Use (E-TOU-B)-No-Yes | Time of Use (E-TOU-D)-No-Yes | Electric Vehicle (EV-2A)-No-Yes | Tiered (E1)-Yes-No | Tiered (E1 - All-Electric)-Yes-No | Time of Use (E-TOU-C)-Yes-No | Time of Use (E-TOU-C - All-Electric)-Yes-No | Time of Use (E-TOU-B)-Yes-No | Time of Use (E-TOU-D)-Yes-No | Electric Vehicle (EV-2A)-Yes-No | Tiered (E1)-Yes-Yes | Tiered (E1 - All-Electric)-Yes-Yes | Time of Use (E-TOU-C)-Yes-Yes | Time of Use (E-TOU-C - All-Electric)-Yes-Yes | Time of Use (E-TOU-B)-Yes-Yes | Time of Use (E-TOU-D)-Yes-Yes | Electric Vehicle (EV-2A)-Yes-Yes | Tiered (E1)-No-No | Tiered (E1 - All-Electric)-No-No | Time of Use (E-TOU-C)-No-No | Time of Use (E-TOU-C - All-Electric)-No-No | Time of Use (E-TOU-B)-No-No | Time of Use (E-TOU-D)-No-No | Electric Vehicle (EV-2A)-No-No | Tiered (E1)-No-Yes | Tiered (E1 - All-Electric)-No-Yes | Time of Use (E-TOU-C)-No-Yes | Time of Use (E-TOU-C - All-Electric)-No-Yes | Time of Use (E-TOU-B)-No-Yes | Time of Use (E-TOU-D)-No-Yes | Electric Vehicle (EV-2A)-No-Yes | Tiered (E1)-Yes-No | Tiered (E1 - All-Electric)-Yes-No | Time of Use (E-TOU-C)-Yes-No | Time of Use (E-TOU-C - All-Electric)-Yes-No | Time of Use (E-TOU-B)-Yes-No | Time of Use (E-TOU-D)-Yes-No | Electric Vehicle (EV-2A)-Yes-No | Tiered (E1)-Yes-Yes | Tiered (E1 - All-Electric)-Yes-Yes | Time of Use (E-TOU-C)-Yes-Yes | Time of Use (E-TOU-C - All-Electric)-Yes-Yes | Time of Use (E-TOU-B)-Yes-Yes | Time of Use (E-TOU-D)-Yes-Yes | Electric Vehicle (EV-2A)-Yes-Yes | Tiered (E1)-No-No | Tiered (E1 - All-Electric)-No-No | Time of Use (E-TOU-C)-No-No | Time of Use (E-TOU-C - All-Electric)-No-No | Time of Use (E-TOU-B)-No-No | Time of Use (E-TOU-D)-No-No | Electric Vehicle (EV-2A)-No-No | Tiered (E1)-No-Yes | Tiered (E1 - All-Electric)-No-Yes | Time of Use (E-TOU-C)-No-Yes | Time of Use (E-TOU-C - All-Electric)-No-Yes | Time of Use (E-TOU-B)-No-Yes | Time of Use (E-TOU-D)-No-Yes | Electric Vehicle (EV-2A)-No-Yes | Tiered (E1)-Yes-No | Tiered (E1 - All-Electric)-Yes-No | Time of Use (E-TOU-C)-Yes-No | Time of Use (E-TOU-C - All-Electric)-Yes-No | Time of Use (E-TOU-B)-Yes-No | Time of Use (E-TOU-D)-Yes-No | Electric Vehicle (EV-2A)-Yes-No | Tiered (E1)-Yes-Yes | Tiered (E1 - All-Electric)-Yes-Yes | Time of Use (E-TOU-C)-Yes-Yes | Time of Use (E-TOU-C - All-Electric)-Yes-Yes | Time of Use (E-TOU-B)-Yes-Yes | Time of Use (E-TOU-D)-Yes-Yes | Electric Vehicle (EV-2A)-Yes-Yes
Central Single-Speed Heat Pump: 14 SEER, 8.7 HSPF | 2408.7263 | 2249.1637 | 2327.5544 | 2146.7772 | 2204.2944 | 2312.6528 | 2025.1806 | 2332.0724 | 2172.653 | 2246.749 | 2066.1339 | 2135.3351 | 2241.9609 | 1916.7613 | 1914.9492 | 1789.6168 | 1768.1671 | 1827.0153 | 1685.0193 | 1871.5037 | 1639.9353 | 1845.0012 | 1721.8565 | 1705.6168 | 1754.3685 | 1614.8511 | 1806.2892 | 1540.0606 | 2270.1669 | 2208.5912 | 2274.41 | 2204.6476 | 2231.1296 | 2262.5592 | 2162.2083 | 2137.0942 | 2076.3534 | 2115.8528 | 2047.0363 | 2088.9851 | 2134.9422 | 1964.8162 | 1644.0217 | 1600.1301 | 1660.5176 | 1624.8553 | 1575.1282 | 1704.0633 | 1653.4284 | 1518.3597 | 1468.1446 | 1516.8292 | 1475.3194 | 1418.428 | 1574.5292 | 1458.7542 | 1815.613 | 1730.1232 | 1779.0993 | 1682.2432 | 1727.7893 | 1785.8094 | 1634.7637 | 1734.2247 | 1649.1796 | 1685.1334 | 1588.7813 | 1643.9823 | 1708.148 | 1517.1492 | 1306.3063 | 1242.1941 | 1265.3111 | 1255.1661 | 1182.5299 | 1327.8648 | 1221.9688 | 1242.004 | 1179.2941 | 1194.0544 | 1182.6064 | 1111.559 | 1259.5044 | 1122.072 | 2099.4057 | 2041.4182 | 2114.3877 | 2048.6906 | 2094.3768 | 2110.7195 | 2031.3866 | 1978.5064 | 1922.7353 | 1967.9629 | 1904.7768 | 1962.1747 | 1993.4548 | 1844.3269 | 1460.5224 | 1421.461 | 1504.9346 | 1451.8908 | 1407.636 | 1535.4427 | 1518.6446 | 1345.9815 | 1303.1739 | 1368.07 | 1313.5539 | 1265.0547 | 1413.2461 | 1331.0961 | 1888.6363 | 1797.9026 | 1844.8683 | 1742.071 | 1782.1634 | 1846.5478 | 1645.2963 | 1820.1591 | 1729.8976 | 1765.5572 | 1663.2949 | 1711.5634 | 1781.3991 | 1547.0973 | 1378.2378 | 1307.2916 | 1329.7051 | 1324.2665 | 1243.8876 | 1394.2587 | 1245.379 | 1322.3446 | 1254.0728 | 1270.4949 | 1260.923 | 1183.5742 | 1337.4753 | 1162.5697 | 1767.4879 | 1714.4788 | 1784.9194 | 1724.8625 | 1811.696 | 1813.3137 | 1754.2384 | 1663.8916 | 1616.1286 | 1658.7114 | 1604.5981 | 1697.4926 | 1712.5467 | 1590.4705 | 1097.0602 | 1086.3095 | 1193.6914 | 1096.576 | 1084.396 | 1205.9512 | 1232.1425 | 1003.5224 | 989.7456 | 1072.8184 | 982.3814 | 966.7729 | 1098.8522 | 1066.3173 | 2965.7594 | 2782.5096 | 3065.5231 | 2857.9094 | 2986.0347 | 2945.1359 | 2976.3487 | 2799.558 | 2628.151 | 2866.8329 | 2672.6365 | 2808.0894 | 2784.215 | 2715.1718 | 2054.5241 | 1938.5763 | 2155.3727 | 2113.4573 | 1982.0938 | 2141.308 | 2271.9248 | 1889.5457 | 1785.9358 | 1973.0127 | 1916.631 | 1799.2456 | 1976.2078 | 2010.565 | 2621.0596 | 2443.5894 | 2674.5258 | 2473.4601 | 2640.0779 | 2635.6154 | 2641.6975 | 2456.2319 | 2288.2082 | 2478.4761 | 2288.1129 | 2464.4645 | 2476.4938 | 2388.4884 | 1857.3794 | 1751.8671 | 1947.7656 | 1881.4242 | 1761.8836 | 1960.8784 | 2050.875 | 1699.1597 | 1607.6351 | 1763.5097 | 1693.6288 | 1589.9357 | 1793.6 | 1793.3927 | 2898.7072 | 2718.6681 | 3007.3992 | 2803.423 | 2965.2682 | 2911.7251 | 2965.9574 | 2728.6034 | 2561.7347 | 2803.9142 | 2614.8595 | 2782.6694 | 2746.828 | 2697.4806 | 1935.2002 | 1844.8513 | 2090.5769 | 2005.3573 | 1902.9961 | 2062.7267 | 2236.7654 | 1772.0713 | 1693.2046 | 1901.4861 | 1810.6509 | 1721.2984 | 1891.4614 | 1965.8272 | 3277.4398 | 3078.2814 | 3204.2583 | 2978.6208 | 3043.9115 | 3168.908 | 2934.185 | 3137.1186 | 2939.5429 | 3043.7065 | 2819.8621 | 2902.7649 | 3035.6881 | 2720.8188 | 2566.4544 | 2398.7728 | 2394.4021 | 2469.6965 | 2279.7208 | 2532.7131 | 2383.9131 | 2435.1132 | 2268.227 | 2249.4721 | 2320.3102 | 2131.2357 | 2395.2805 | 2171.8653
Central Single-Speed Heat Pump Packaged Unit: 14 SEER, 8.7 HSPF | 2456.8092 | 2297.3886 | 2373.3369 | 2192.7205 | 2243.4502 | 2354.9827 | 2057.9863 | 2378.2082 | 2218.7997 | 2290.5816 | 2109.979 | 2172.4819 | 2282.1957 | 1946.6163 | 1962.0308 | 1834.994 | 1806.6852 | 1871.7788 | 1727.8519 | 1913.1652 | 1672.2443 | 1890.0034 | 1765.2627 | 1742.1981 | 1797.0438 | 1655.7181 | 1845.9127 | 1569.514 | 2300.2905 | 2238.8992 | 2304.1988 | 2234.6452 | 2256.815 | 2289.5474 | 2185.9152 | 2165.6868 | 2104.6704 | 2143.8022 | 2074.6733 | 2112.7751 | 2160.2139 | 1985.8569 | 1673.5745 | 1629.3245 | 1685.9083 | 1654.0723 | 1603.9392 | 1730.7256 | 1676.926 | 1545.7486 | 1495.5889 | 1540.33 | 1501.9811 | 1445.1524 | 1599.4799 | 1479.5923 | 1837.6854 | 1752.0776 | 1800.3401 | 1703.3504 | 1745.8519 | 1805.2866 | 1651.0024 | 1754.495 | 1669.48 | 1704.3847 | 1608.0666 | 1660.4253 | 1726.0485 | 1531.0946 | 1327.8629 | 1263.2027 | 1283.253 | 1275.8714 | 1202.6143 | 1347.2008 | 1238.1407 | 1261.6504 | 1198.5553 | 1210.2466 | 1201.185 | 1129.7011 | 1277.1554 | 1135.7939 | 2133.4478 | 2075.4154 | 2149.8175 | 2084.0695 | 2125.0906 | 2141.6733 | 2062.0028 | 2009.0476 | 1953.3158 | 1999.0029 | 1935.8612 | 1989.1715 | 2021.173 | 1869.8751 | 1494.0723 | 1453.6778 | 1535.4372 | 1486.8167 | 1441.0515 | 1566.163 | 1549.1188 | 1375.8057 | 1331.7345 | 1394.8576 | 1343.8348 | 1293.9041 | 1440.7331 | 1356.5042 | 1904.8018 | 1813.8832 | 1858.8941 | 1755.8875 | 1794.1174 | 1860.5331 | 1651.8657 | 1838.6985 | 1748.0107 | 1782.5582 | 1679.8129 | 1726.0847 | 1797.6484 | 1557.1784 | 1395.6324 | 1324.6437 | 1343.0099 | 1339.8438 | 1259.4168 | 1409.3199 | 1253.8829 | 1341.9355 | 1273.0485 | 1285.7554 | 1279.187 | 1201.1412 | 1354.3369 | 1173.7449 | 1777.5646 | 1723.8836 | 1795.2931 | 1734.475 | 1820.6365 | 1822.3553 | 1762.8081 | 1672.9733 | 1624.3833 | 1667.8328 | 1612.7825 | 1705.3645 | 1720.6716 | 1597.6038 | 1106.456 | 1094.7729 | 1202.5847 | 1106.1904 | 1092.954 | 1214.9405 | 1240.6786 | 1011.5625 | 997.3436 | 1080.6423 | 990.335 | 974.2255 | 1106.9239 | 1073.4163 | 3035.9897 | 2850.6701 | 3144.8224 | 2934.8637 | 3056.6012 | 3010.652 | 3058.0869 | 2859.6361 | 2685.767 | 2933.5992 | 2736.6133 | 2867.0067 | 2839.7045 | 2781.7888 | 2124.6633 | 2005.2879 | 2225.5894 | 2192.7449 | 2057.498 | 2206.4349 | 2353.4267 | 1948.645 | 1840.7011 | 2031.5613 | 1982.3805 | 1860.0849 | 2031.2915 | 2076.9254 | 2680.6428 | 2500.4921 | 2738.8233 | 2534.7206 | 2695.9718 | 2690.1126 | 2703.8101 | 2506.854 | 2336.3641 | 2532.0123 | 2338.8549 | 2511.0009 | 2522.7022 | 2438.3029 | 1915.9101 | 1804.3558 | 2003.5902 | 1944.604 | 1818.218 | 2015.2435 | 2112.9289 | 1746.4485 | 1651.1531 | 1809.956 | 1743.4654 | 1635.5 | 1839.6565 | 1843.1286 | 2973.9918 | 2791.3684 | 3092.9667 | 2886.0626 | 3041.3682 | 2982.1597 | 3056.382 | 2791.436 | 2620.8137 | 2874.2996 | 2680.9922 | 2844.9692 | 2805.2626 | 2769.9792 | 2010.625 | 1911.937 | 2167.3434 | 2091.144 | 1979.3349 | 2133.6754 | 2327.5348 | 1831.2311 | 1748.9479 | 1964.4205 | 1876.9383 | 1783.7151 | 1950.3799 | 2038.6494 | 3379.0368 | 3175.1768 | 3300.122 | 3072.8042 | 3125.8389 | 3256.2458 | 3013.0325 | 3228.2143 | 3029.1884 | 3131.5589 | 2906.0716 | 2977.5087 | 3116.0862 | 2789.6938 | 2662.9931 | 2492.6715 | 2475.7041 | 2563.6351 | 2370.6684 | 2619.3591 | 2462.3287 | 2523.5329 | 2355.6626 | 2323.5657 | 2405.2894 | 2215.0998 | 2474.9678 | 2240.2806
Ducted Variable Speed Heat Pump: 17 SEER, 9.4 HSPF | 2152.7453 | 1997.8467 | 2080.8146 | 1905.3215 | 1994.0914 | 2088.0401 | 1837.1851 | 2096.3861 | 1944.3491 | 2020.6852 | 1848.4341 | 1942.2232 | 2035.6148 | 1758.5042 | 1670.1957 | 1557.866 | 1564.9794 | 1591.2762 | 1464.0118 | 1654.5659 | 1457.0234 | 1620.521 | 1510.0409 | 1519.7855 | 1539.3361 | 1414.1672 | 1607.8091 | 1387.2159 | 2063.955 | 2004.1239 | 2060.4453 | 1992.6593 | 2044.9026 | 2075.8068 | 1971.9738 | 1967.8492 | 1909.6508 | 1946.7764 | 1880.8402 | 1942.9852 | 1984.1762 | 1833.6931 | 1445.6558 | 1402.6674 | 1474.0276 | 1419.4942 | 1370.7903 | 1517.3563 | 1462.9665 | 1363.9731 | 1316.1841 | 1373.2935 | 1322.503 | 1268.3602 | 1426.4241 | 1328.3911 | 1638.8235 | 1556.1897 | 1607.9489 | 1514.3286 | 1581.2331 | 1629.2024 | 1502.5711 | 1577.1301 | 1494.7267 | 1536.7151 | 1443.3558 | 1517.6647 | 1570.5483 | 1415.4573 | 1140.2216 | 1086.3081 | 1122.5576 | 1095.4389 | 1034.3573 | 1175.2119 | 1093.3101 | 1094.2212 | 1042.1867 | 1071.7611 | 1043.8637 | 984.9109 | 1126.207 | 1023.5449 | 1918.2866 | 1863.4686 | 1922.4905 | 1860.3843 | 1925.5036 | 1944.8972 | 1856.4719 | 1830.9965 | 1778.5762 | 1817.5848 | 1758.195 | 1831.1807 | 1861.2426 | 1725.7969 | 1294.6281 | 1258.6863 | 1341.3006 | 1276.5833 | 1235.8629 | 1374.7583 | 1347.4134 | 1218.0253 | 1180.7527 | 1246.0186 | 1184.3632 | 1142.135 | 1289.6565 | 1218.2488 | 1729.63 | 1643.0808 | 1691.7828 | 1593.7264 | 1651.4258 | 1706.5042 | 1534.241 | 1673.914 | 1587.5709 | 1627.3521 | 1529.5292 | 1594.0718 | 1653.7634 | 1456.496 | 1223.6137 | 1161.0227 | 1199.7841 | 1175.5169 | 1104.604 | 1255.5258 | 1135.087 | 1181.5216 | 1121.6997 | 1153.6905 | 1128.097 | 1060.3216 | 1211.1494 | 1072.2483 | 1616.3292 | 1574.4724 | 1625.7255 | 1578.3036 | 1672.4804 | 1675.6561 | 1615.8612 | 1543.4638 | 1505.8213 | 1536.9836 | 1494.3363 | 1591.8374 | 1605.174 | 1499.9868 | 975.1656 | 969.7519 | 1065.688 | 969.5248 | 963.3913 | 1078.91 | 1100.8828 | 912.4837 | 904.8256 | 981.2469 | 892.7084 | 884.0321 | 1004.7844 | 984.7094 | 2551.0731 | 2387.7365 | 2610.7479 | 2425.6949 | 2585.0225 | 2565.7905 | 2553.7529 | 2437.5402 | 2283.1039 | 2476.3141 | 2301.3448 | 2465.4756 | 2456.3558 | 2381.0096 | 1660.7012 | 1579.2222 | 1763.6778 | 1681.7054 | 1589.3933 | 1770.545 | 1854.2633 | 1558.6888 | 1484.6235 | 1644.092 | 1560.2254 | 1476.3127 | 1661.2476 | 1684.0633 | 2302.4935 | 2143.8143 | 2331.5631 | 2151.7867 | 2338.7503 | 2344.3507 | 2319.7542 | 2189.5341 | 2038.0834 | 2198.1376 | 2026.5508 | 2219.5667 | 2235.5589 | 2151.4688 | 1571.7934 | 1491.3283 | 1653.9492 | 1575.0712 | 1483.9079 | 1676.7967 | 1733.5375 | 1474.2619 | 1398.7428 | 1531.7569 | 1459.3883 | 1373.8285 | 1565.1778 | 1564.3386 | 2495.7847 | 2344.0765 | 2564.1889 | 2392.3103 | 2574.2226 | 2542.8621 | 2555.3179 | 2370.7909 | 2230.6143 | 2414.3412 | 2255.5273 | 2439.8704 | 2421.2357 | 2361.3581 | 1573.4343 | 1512.1914 | 1713.7397 | 1607.6378 | 1538.2524 | 1707.1666 | 1834.4395 | 1463.6259 | 1411.1147 | 1577.6419 | 1475.1566 | 1415.6638 | 1583.9355 | 1640.8969 | 2979.1422 | 2785.2013 | 2916.1057 | 2696.3794 | 2798.185 | 2904.6295 | 2698.146 | 2867.5091 | 2674.4874 | 2790.4644 | 2571.7796 | 2687.7479 | 2799.6 | 2537.3837 | 2278.3961 | 2113.274 | 2148.9311 | 2191.6342 | 2004.5584 | 2270.1342 | 2149.1148 | 2175.3821 | 2010.9132 | 2037.9062 | 2076.3734 | 1890.0376 | 2164.0104 | 1990.8023
Ductless Variable Speed Heat Pump: 19 SEER, 11 HSPF | 1684.4085 | 1545.4118 | 1632.3302 | 1474.8533 | 1611.8243 | 1677.0369 | 1508.0358 | 1650.2858 | 1513.5054 | 1595.7831 | 1440.817 | 1580.2439 | 1645.1821 | 1459.2158 | 1225.9098 | 1145.4556 | 1196.3012 | 1168.0409 | 1076.8899 | 1257.386 | 1139.6569 | 1196.5485 | 1119.4619 | 1168.9919 | 1137.2654 | 1049.9297 | 1229.2079 | 1096.5828 | 1601.864 | 1554.7576 | 1590.5309 | 1537.1614 | 1636.7146 | 1662.814 | 1589.8373 | 1532.9809 | 1488.1563 | 1508.2389 | 1457.4547 | 1562.3862 | 1596.646 | 1489.997 | 1070.2791 | 1040.3114 | 1119.7289 | 1043.6049 | 1009.6528 | 1154.7433 | 1121.3913 | 1017.3473 | 988.7193 | 1052.6158 | 980.3386 | 947.9043 | 1093.9076 | 1032.8951 | 1365.9173 | 1290.5864 | 1340.6214 | 1255.275 | 1351.5209 | 1387.7721 | 1298.5062 | 1325.9449 | 1252.0468 | 1294.1507 | 1210.4276 | 1309.9243 | 1349.6342 | 1241.712 | 903.1098 | 869.2435 | 919.3175 | 867.8929 | 829.5239 | 957.3806 | 912.8873 | 875.5876 | 844.0178 | 888.934 | 837.1176 | 801.3504 | 927.909 | 871.0989 | 1531.1833 | 1492.862 | 1531.3501 | 1487.9337 | 1586.1159 | 1600.2861 | 1552.0882 | 1455.3531 | 1419.1006 | 1438.1962 | 1397.1237 | 1501.6537 | 1526.634 | 1436.6748 | 989.4165 | 970.2498 | 1057.6798 | 974.3891 | 952.6741 | 1081.7217 | 1082.1927 | 929.4305 | 910.7649 | 976.9724 | 900.4341 | 879.2868 | 1010.1143 | 974.7028 | 1430.3144 | 1348.3832 | 1399.5811 | 1306.7568 | 1400.6423 | 1442.4912 | 1322.7866 | 1394.9015 | 1313.5176 | 1358.5812 | 1266.3769 | 1364.1824 | 1408.9601 | 1273.2781 | 959.5615 | 919.5194 | 972.6268 | 922.4773 | 877.1115 | 1012.558 | 945.1208 | 935.3679 | 897.3905 | 946.1356 | 895.5531 | 852.5265 | 986.6788 | 908.7245 | 1373.2568 | 1357.4777 | 1377.8378 | 1359.9608 | 1457.2434 | 1460.6682 | 1430.222 | 1298.4351 | 1286.6273 | 1285.4253 | 1272.0476 | 1373.0645 | 1387.5115 | 1312.7868 | 812.7783 | 812.7783 | 897.1742 | 808.7642 | 808.7642 | 908.2217 | 946.4075 | 752.8445 | 752.8445 | 813.8675 | 734.5341 | 734.5341 | 834.4972 | 836.4087 | 1910.5258 | 1806.6538 | 1943.3508 | 1825.6685 | 2003.982 | 1994.4931 | 1996.2197 | 1818.0099 | 1723.2728 | 1831.2722 | 1723.9394 | 1903.5171 | 1904.0482 | 1852.8017 | 1180.049 | 1151.4991 | 1282.3191 | 1186.0396 | 1153.6938 | 1294.0532 | 1363.7467 | 1105.0574 | 1078.4528 | 1182.7003 | 1094.0012 | 1063.8594 | 1204.1787 | 1225.5795 | 1746.9236 | 1653.1909 | 1759.3739 | 1653.179 | 1841.4403 | 1848.0179 | 1837.8589 | 1653.983 | 1577.6901 | 1647.1688 | 1560.7324 | 1740.8416 | 1757.6095 | 1697.5159 | 1147.429 | 1115.9362 | 1232.7968 | 1144.3983 | 1108.7184 | 1252.8145 | 1302.4641 | 1069.791 | 1040.4364 | 1130.5422 | 1050.051 | 1016.7934 | 1160.4564 | 1163.8279 | 1942.1895 | 1858.5386 | 1999.8886 | 1905.1159 | 2084.9831 | 2054.1923 | 2107.6718 | 1807.3188 | 1736.2623 | 1833.6768 | 1753.173 | 1934.9429 | 1921.9435 | 1895.8922 | 1193.9953 | 1175.3846 | 1341.6741 | 1228.0835 | 1206.9984 | 1331.3768 | 1465.8455 | 1082.1665 | 1065.1123 | 1188.3361 | 1088.4594 | 1069.1377 | 1195.8122 | 1255.7896 | 2163.038 | 1995.4267 | 2111.2529 | 1921.3569 | 2107.1301 | 2181.5456 | 2041.603 | 2089.7463 | 1926.9405 | 2028.1422 | 1843.6905 | 2033.9946 | 2112.6503 | 1934.4479 | 1573.4135 | 1462.5785 | 1535.0498 | 1506.3114 | 1380.7403 | 1619.5058 | 1546.2251 | 1509.3871 | 1404.6 | 1465.9083 | 1434.9892 | 1316.2701 | 1552.8106 | 1447.3924
0
0
0
0
0
0
1979-1995 | 1 | [27 empty] | 2 | [27 empty] | 3 | [27 empty] | 4 | [27 empty] | 5 | [27 empty] | 6 | [27 empty] | 11 | [27 empty] | 12 | [27 empty] | 13 | [27 empty] | 16
| Tiered (E1)-No-No | Tiered (E1 - All-Electric)-No-No | Time of Use (E-TOU-C)-No-No | Time of Use (E-TOU-C - All-Electric)-No-No | Time of Use (E-TOU-B)-No-No | Time of Use (E-TOU-D)-No-No | Electric Vehicle (EV-2A)-No-No | Tiered (E1)-No-Yes | Tiered (E1 - All-Electric)-No-Yes | Time of Use (E-TOU-C)-No-Yes | Time of Use (E-TOU-C - All-Electric)-No-Yes | Time of Use (E-TOU-B)-No-Yes | Time of Use (E-TOU-D)-No-Yes | Electric Vehicle (EV-2A)-No-Yes | Tiered (E1)-Yes-No | Tiered (E1 - All-Electric)-Yes-No | Time of Use (E-TOU-C)-Yes-No | Time of Use (E-TOU-C - All-Electric)-Yes-No | Time of Use (E-TOU-B)-Yes-No | Time of Use (E-TOU-D)-Yes-No | Electric Vehicle (EV-2A)-Yes-No | Tiered (E1)-Yes-Yes | Tiered (E1 - All-Electric)-Yes-Yes | Time of Use (E-TOU-C)-Yes-Yes | Time of Use (E-TOU-C - All-Electric)-Yes-Yes | Time of Use (E-TOU-B)-Yes-Yes | Time of Use (E-TOU-D)-Yes-Yes | Electric Vehicle (EV-2A)-Yes-Yes | Tiered (E1)-No-No | Tiered (E1 - All-Electric)-No-No | Time of Use (E-TOU-C)-No-No | Time of Use (E-TOU-C - All-Electric)-No-No | Time of Use (E-TOU-B)-No-No | Time of Use (E-TOU-D)-No-No | Electric Vehicle (EV-2A)-No-No | Tiered (E1)-No-Yes | Tiered (E1 - All-Electric)-No-Yes | Time of Use (E-TOU-C)-No-Yes | Time of Use (E-TOU-C - All-Electric)-No-Yes | Time of Use (E-TOU-B)-No-Yes | Time of Use (E-TOU-D)-No-Yes | Electric Vehicle (EV-2A)-No-Yes | Tiered (E1)-Yes-No | Tiered (E1 - All-Electric)-Yes-No | Time of Use (E-TOU-C)-Yes-No | Time of Use (E-TOU-C - All-Electric)-Yes-No | Time of Use (E-TOU-B)-Yes-No | Time of Use (E-TOU-D)-Yes-No | Electric Vehicle (EV-2A)-Yes-No | Tiered (E1)-Yes-Yes | Tiered (E1 - All-Electric)-Yes-Yes | Time of Use (E-TOU-C)-Yes-Yes | Time of Use (E-TOU-C - All-Electric)-Yes-Yes | Time of Use (E-TOU-B)-Yes-Yes | Time of Use (E-TOU-D)-Yes-Yes | Electric Vehicle (EV-2A)-Yes-Yes | Tiered (E1)-No-No | Tiered (E1 - All-Electric)-No-No | Time of Use (E-TOU-C)-No-No | Time of Use (E-TOU-C - All-Electric)-No-No | Time of Use (E-TOU-B)-No-No | Time of Use (E-TOU-D)-No-No | Electric Vehicle (EV-2A)-No-No | Tiered (E1)-No-Yes | Tiered (E1 - All-Electric)-No-Yes | Time of Use (E-TOU-C)-No-Yes | Time of Use (E-TOU-C - All-Electric)-No-Yes | Time of Use (E-TOU-B)-No-Yes | Time of Use (E-TOU-D)-No-Yes | Electric Vehicle (EV-2A)-No-Yes | Tiered (E1)-Yes-No | Tiered (E1 - All-Electric)-Yes-No | Time of Use (E-TOU-C)-Yes-No | Time of Use (E-TOU-C - All-Electric)-Yes-No | Time of Use (E-TOU-B)-Yes-No | Time of Use (E-TOU-D)-Yes-No | Electric Vehicle (EV-2A)-Yes-No | Tiered (E1)-Yes-Yes | Tiered (E1 - All-Electric)-Yes-Yes | Time of Use (E-TOU-C)-Yes-Yes | Time of Use (E-TOU-C - All-Electric)-Yes-Yes | Time of Use (E-TOU-B)-Yes-Yes | Time of Use (E-TOU-D)-Yes-Yes | Electric Vehicle (EV-2A)-Yes-Yes | Tiered (E1)-No-No | Tiered (E1 - All-Electric)-No-No | Time of Use (E-TOU-C)-No-No | Time of Use (E-TOU-C - All-Electric)-No-No | Time of Use (E-TOU-B)-No-No | Time of Use (E-TOU-D)-No-No | Electric Vehicle (EV-2A)-No-No | Tiered (E1)-No-Yes | Tiered (E1 - All-Electric)-No-Yes | Time of Use (E-TOU-C)-No-Yes | Time of Use (E-TOU-C - All-Electric)-No-Yes | Time of Use (E-TOU-B)-No-Yes | Time of Use (E-TOU-D)-No-Yes | Electric Vehicle (EV-2A)-No-Yes | Tiered (E1)-Yes-No | Tiered (E1 - All-Electric)-Yes-No | Time of Use (E-TOU-C)-Yes-No | Time of Use (E-TOU-C - All-Electric)-Yes-No | Time of Use (E-TOU-B)-Yes-No | Time of Use (E-TOU-D)-Yes-No | Electric Vehicle (EV-2A)-Yes-No | Tiered (E1)-Yes-Yes | Tiered (E1 - All-Electric)-Yes-Yes | Time of Use (E-TOU-C)-Yes-Yes | Time of Use (E-TOU-C - All-Electric)-Yes-Yes | Time of Use (E-TOU-B)-Yes-Yes | Time of Use (E-TOU-D)-Yes-Yes | Electric Vehicle (EV-2A)-Yes-Yes | Tiered (E1)-No-No | Tiered (E1 - All-Electric)-No-No | Time of Use (E-TOU-C)-No-No | Time of Use (E-TOU-C - All-Electric)-No-No | Time of Use (E-TOU-B)-No-No | Time of Use (E-TOU-D)-No-No | Electric Vehicle (EV-2A)-No-No | Tiered (E1)-No-Yes | Tiered (E1 - All-Electric)-No-Yes | Time of Use (E-TOU-C)-No-Yes | Time of Use (E-TOU-C - All-Electric)-No-Yes | Time of Use (E-TOU-B)-No-Yes | Time of Use (E-TOU-D)-No-Yes | Electric Vehicle (EV-2A)-No-Yes | Tiered (E1)-Yes-No | Tiered (E1 - All-Electric)-Yes-No | Time of Use (E-TOU-C)-Yes-No | Time of Use (E-TOU-C - All-Electric)-Yes-No | Time of Use (E-TOU-B)-Yes-No | Time of Use (E-TOU-D)-Yes-No | Electric Vehicle (EV-2A)-Yes-No | Tiered (E1)-Yes-Yes | Tiered (E1 - All-Electric)-Yes-Yes | Time of Use (E-TOU-C)-Yes-Yes | Time of Use (E-TOU-C - All-Electric)-Yes-Yes | Time of Use (E-TOU-B)-Yes-Yes | Time of Use (E-TOU-D)-Yes-Yes | Electric Vehicle (EV-2A)-Yes-Yes | Tiered (E1)-No-No | Tiered (E1 - All-Electric)-No-No | Time of Use (E-TOU-C)-No-No | Time of Use (E-TOU-C - All-Electric)-No-No | Time of Use (E-TOU-B)-No-No | Time of Use (E-TOU-D)-No-No | Electric Vehicle (EV-2A)-No-No | Tiered (E1)-No-Yes | Tiered (E1 - All-Electric)-No-Yes | Time of Use (E-TOU-C)-No-Yes | Time of Use (E-TOU-C - All-Electric)-No-Yes | Time of Use (E-TOU-B)-No-Yes | Time of Use (E-TOU-D)-No-Yes | Electric Vehicle (EV-2A)-No-Yes | Tiered (E1)-Yes-No | Tiered (E1 - All-Electric)-Yes-No | Time of Use (E-TOU-C)-Yes-No | Time of Use (E-TOU-C - All-Electric)-Yes-No | Time of Use (E-TOU-B)-Yes-No | Time of Use (E-TOU-D)-Yes-No | Electric Vehicle (EV-2A)-Yes-No | Tiered (E1)-Yes-Yes | Tiered (E1 - All-Electric)-Yes-Yes | Time of Use (E-TOU-C)-Yes-Yes | Time of Use (E-TOU-C - All-Electric)-Yes-Yes | Time of Use (E-TOU-B)-Yes-Yes | Time of Use (E-TOU-D)-Yes-Yes | Electric Vehicle (EV-2A)-Yes-Yes | Tiered (E1)-No-No | Tiered (E1 - All-Electric)-No-No | Time of Use (E-TOU-C)-No-No | Time of Use (E-TOU-C - All-Electric)-No-No | Time of Use (E-TOU-B)-No-No | Time of Use (E-TOU-D)-No-No | Electric Vehicle (EV-2A)-No-No | Tiered (E1)-No-Yes | Tiered (E1 - All-Electric)-No-Yes | Time of Use (E-TOU-C)-No-Yes | Time of Use (E-TOU-C - All-Electric)-No-Yes | Time of Use (E-TOU-B)-No-Yes | Time of Use (E-TOU-D)-No-Yes | Electric Vehicle (EV-2A)-No-Yes | Tiered (E1)-Yes-No | Tiered (E1 - All-Electric)-Yes-No | Time of Use (E-TOU-C)-Yes-No | Time of Use (E-TOU-C - All-Electric)-Yes-No | Time of Use (E-TOU-B)-Yes-No | Time of Use (E-TOU-D)-Yes-No | Electric Vehicle (EV-2A)-Yes-No | Tiered (E1)-Yes-Yes | Tiered (E1 - All-Electric)-Yes-Yes | Time of Use (E-TOU-C)-Yes-Yes | Time of Use (E-TOU-C - All-Electric)-Yes-Yes | Time of Use (E-TOU-B)-Yes-Yes | Time of Use (E-TOU-D)-Yes-Yes | Electric Vehicle (EV-2A)-Yes-Yes | Tiered (E1)-No-No | Tiered (E1 - All-Electric)-No-No | Time of Use (E-TOU-C)-No-No | Time of Use (E-TOU-C - All-Electric)-No-No | Time of Use (E-TOU-B)-No-No | Time of Use (E-TOU-D)-No-No | Electric Vehicle (EV-2A)-No-No | Tiered (E1)-No-Yes | Tiered (E1 - All-Electric)-No-Yes | Time of Use (E-TOU-C)-No-Yes | Time of Use (E-TOU-C - All-Electric)-No-Yes | Time of Use (E-TOU-B)-No-Yes | Time of Use (E-TOU-D)-No-Yes | Electric Vehicle (EV-2A)-No-Yes | Tiered (E1)-Yes-No | Tiered (E1 - All-Electric)-Yes-No | Time of Use (E-TOU-C)-Yes-No | Time of Use (E-TOU-C - All-Electric)-Yes-No | Time of Use (E-TOU-B)-Yes-No | Time of Use (E-TOU-D)-Yes-No | Electric Vehicle (EV-2A)-Yes-No | Tiered (E1)-Yes-Yes | Tiered (E1 - All-Electric)-Yes-Yes | Time of Use (E-TOU-C)-Yes-Yes | Time of Use (E-TOU-C - All-Electric)-Yes-Yes | Time of Use (E-TOU-B)-Yes-Yes | Time of Use (E-TOU-D)-Yes-Yes | Electric Vehicle (EV-2A)-Yes-Yes | Tiered (E1)-No-No | Tiered (E1 - All-Electric)-No-No | Time of Use (E-TOU-C)-No-No | Time of Use (E-TOU-C - All-Electric)-No-No | Time of Use (E-TOU-B)-No-No | Time of Use (E-TOU-D)-No-No | Electric Vehicle (EV-2A)-No-No | Tiered (E1)-No-Yes | Tiered (E1 - All-Electric)-No-Yes | Time of Use (E-TOU-C)-No-Yes | Time of Use (E-TOU-C - All-Electric)-No-Yes | Time of Use (E-TOU-B)-No-Yes | Time of Use (E-TOU-D)-No-Yes | Electric Vehicle (EV-2A)-No-Yes | Tiered (E1)-Yes-No | Tiered (E1 - All-Electric)-Yes-No | Time of Use (E-TOU-C)-Yes-No | Time of Use (E-TOU-C - All-Electric)-Yes-No | Time of Use (E-TOU-B)-Yes-No | Time of Use (E-TOU-D)-Yes-No | Electric Vehicle (EV-2A)-Yes-No | Tiered (E1)-Yes-Yes | Tiered (E1 - All-Electric)-Yes-Yes | Time of Use (E-TOU-C)-Yes-Yes | Time of Use (E-TOU-C - All-Electric)-Yes-Yes | Time of Use (E-TOU-B)-Yes-Yes | Time of Use (E-TOU-D)-Yes-Yes | Electric Vehicle (EV-2A)-Yes-Yes | Tiered (E1)-No-No | Tiered (E1 - All-Electric)-No-No | Time of Use (E-TOU-C)-No-No | Time of Use (E-TOU-C - All-Electric)-No-No | Time of Use (E-TOU-B)-No-No | Time of Use (E-TOU-D)-No-No | Electric Vehicle (EV-2A)-No-No | Tiered (E1)-No-Yes | Tiered (E1 - All-Electric)-No-Yes | Time of Use (E-TOU-C)-No-Yes | Time of Use (E-TOU-C - All-Electric)-No-Yes | Time of Use (E-TOU-B)-No-Yes | Time of Use (E-TOU-D)-No-Yes | Electric Vehicle (EV-2A)-No-Yes | Tiered (E1)-Yes-No | Tiered (E1 - All-Electric)-Yes-No | Time of Use (E-TOU-C)-Yes-No | Time of Use (E-TOU-C - All-Electric)-Yes-No | Time of Use (E-TOU-B)-Yes-No | Time of Use (E-TOU-D)-Yes-No | Electric Vehicle (EV-2A)-Yes-No | Tiered (E1)-Yes-Yes | Tiered (E1 - All-Electric)-Yes-Yes | Time of Use (E-TOU-C)-Yes-Yes | Time of Use (E-TOU-C - All-Electric)-Yes-Yes | Time of Use (E-TOU-B)-Yes-Yes | Time of Use (E-TOU-D)-Yes-Yes | Electric Vehicle (EV-2A)-Yes-Yes
Central Single-Speed Heat Pump: 14 SEER, 8.7 HSPF | 2767.2749 | 2604.8472 | 2676.5807 | 2495.9624 | 2504.0282 | 2627.682 | 2303.9815 | 2676.8193 | 2517.3584 | 2582.877 | 2402.215 | 2423.3979 | 2546.1317 | 2174.7695 | 2186.1924 | 2050.7068 | 1994.1768 | 2088.6605 | 1935.1615 | 2113.3467 | 1851.0046 | 2107.8671 | 1974.7504 | 1923.0126 | 2006.4604 | 1855.6452 | 2039.6794 | 1734.3744 | 2679.6327 | 2615.4917 | 2704.6213 | 2631.9524 | 2607.4883 | 2632.8331 | 2546.3049 | 2509.6085 | 2445.6503 | 2500.2075 | 2427.7456 | 2423.5722 | 2468.8728 | 2289.0569 | 1927.8558 | 1878.0158 | 1923.965 | 1922.9773 | 1866.5109 | 1965.3175 | 1936.4327 | 1753.3427 | 1707.097 | 1735.6235 | 1714.4937 | 1662.0993 | 1796.6455 | 1681.4247 | 2105.7401 | 2014.3262 | 2076.4838 | 1972.9159 | 1986.4292 | 2046.0601 | 1889.2103 | 2006.4107 | 1914.9107 | 1959.3132 | 1855.6478 | 1880.9398 | 1950.111 | 1740.6707 | 1485.4849 | 1414.5806 | 1426.9747 | 1436.2119 | 1355.8805 | 1493.7686 | 1389.4274 | 1399.9931 | 1333.3969 | 1335.7374 | 1337.5068 | 1262.0564 | 1408.0825 | 1262.6615 | 2504.6713 | 2443.4632 | 2545.5907 | 2476.2448 | 2472.2899 | 2476.9696 | 2414.9839 | 2351.6673 | 2290.6004 | 2358.0627 | 2288.8767 | 2302.9337 | 2328.1277 | 2172.4376 | 1722.085 | 1676.1196 | 1756.2305 | 1732.2281 | 1680.1514 | 1779.4414 | 1794.5088 | 1561.835 | 1517.3073 | 1577.4436 | 1537.8503 | 1487.4025 | 1621.1272 | 1549.0803 | 2182.2339 | 2088.6803 | 2141.3158 | 2035.3237 | 2038.7616 | 2108.7828 | 1891.012 | 2097.2087 | 2003.6459 | 2040.9874 | 1934.9849 | 1948.967 | 2027.2794 | 1767.2232 | 1572.9705 | 1496.0668 | 1498.23 | 1518.6885 | 1431.5601 | 1569.517 | 1411.7866 | 1499.6954 | 1425.9916 | 1422.7327 | 1434.0202 | 1350.5171 | 1498.4568 | 1308.0954 | 2130.7425 | 2065.0521 | 2168.9356 | 2094.5113 | 2147.7622 | 2140.2063 | 2093.2233 | 2001.2329 | 1936.3029 | 2009.4317 | 1935.869 | 2002.9229 | 2013.2969 | 1881.6594 | 1295.8339 | 1278.6175 | 1395.2341 | 1309.6474 | 1290.142 | 1400.8507 | 1459.6271 | 1164.9269 | 1146.1837 | 1238.8857 | 1149.6989 | 1128.4637 | 1262.9492 | 1243.362 | 3558.6932 | 3342.5175 | 3708.2859 | 3463.3686 | 3551.2119 | 3482.9407 | 3560.8201 | 3347.6714 | 3144.4752 | 3454.141 | 3223.9289 | 3322.1126 | 3276.9525 | 3222.5604 | 2441.2336 | 2304.413 | 2532.4604 | 2539.5412 | 2384.5296 | 2498.2751 | 2697.0323 | 2222.392 | 2099.7736 | 2296.7148 | 2277.3546 | 2138.4335 | 2285.8955 | 2358.0365 | 3145.5076 | 2938.5851 | 3238.1153 | 3003.6815 | 3134.8014 | 3111.132 | 3155.3384 | 2935.2242 | 2740.0708 | 2985.9418 | 2764.8418 | 2908.1302 | 2907.1532 | 2825.3814 | 2222.6536 | 2082.85 | 2299.1987 | 2278.6764 | 2120.2852 | 2297.8045 | 2445.0413 | 1997.902 | 1876.946 | 2059.3284 | 2011.3378 | 1874.3001 | 2081.3028 | 2108.027 | 3477.6839 | 3260.093 | 3635.4948 | 3388.974 | 3517.9286 | 3436.9253 | 3537.2617 | 3263.2592 | 3059.6252 | 3377.036 | 3146.3279 | 3285.4242 | 3228.2377 | 3192.1379 | 2289.9865 | 2169.3284 | 2441.4688 | 2399.5457 | 2262.8455 | 2392.6736 | 2640.7205 | 2064.7534 | 1963.5701 | 2199.3046 | 2130.3464 | 2015.7102 | 2174.2831 | 2291.5156 | 3812.0096 | 3583.6185 | 3730.2577 | 3494.4962 | 3500.5343 | 3628.9903 | 3375.2722 | 3636.3731 | 3416.2465 | 3534.1857 | 3299.6904 | 3326.4937 | 3466.9274 | 3107.8245 | 2950.5076 | 2762.6076 | 2731.935 | 2850.4137 | 2644.4704 | 2879.7116 | 2724.846 | 2775.8339 | 2600.7545 | 2551.087 | 2653.7783 | 2457.3735 | 2710.4087 | 2457.6239
Central Single-Speed Heat Pump Packaged Unit: 14 SEER, 8.7 HSPF | 2827.7703 | 2660.6516 | 2729.7616 | 2549.1921 | 2549.2633 | 2676.5648 | 2342.0012 | 2729.7779 | 2569.4917 | 2632.5676 | 2451.649 | 2465.7646 | 2592.0238 | 2208.5915 | 2241.2553 | 2103.3263 | 2038.8183 | 2141.1342 | 1984.8669 | 2161.6242 | 1888.5031 | 2159.3567 | 2024.5217 | 1964.9144 | 2055.2631 | 1902.5011 | 2085.0731 | 1767.8368 | 2714.8577 | 2650.3455 | 2739.716 | 2666.6266 | 2637.4333 | 2664.1384 | 2574.3454 | 2542.2754 | 2477.9874 | 2532.3103 | 2459.4749 | 2450.7599 | 2497.639 | 2313.2316 | 1962.91 | 1911.9976 | 1953.7008 | 1957.9317 | 1900.2503 | 1996.3915 | 1964.3234 | 1785.2619 | 1738.5792 | 1762.6078 | 1745.8047 | 1692.9153 | 1825.1848 | 1705.4581 | 2131.0758 | 2039.6271 | 2100.9879 | 1997.3807 | 2007.2659 | 2068.4356 | 1908.1268 | 2028.9287 | 1937.4444 | 1980.7293 | 1877.0818 | 1899.4249 | 1970.1818 | 1756.2746 | 1510.5773 | 1439.9032 | 1447.7406 | 1460.4739 | 1380.4033 | 1516.0606 | 1408.3064 | 1422.0635 | 1355.6097 | 1354.0241 | 1358.4334 | 1283.1443 | 1427.9619 | 1278.0724 | 2544.7692 | 2483.7105 | 2587.757 | 2518.5802 | 2509.0526 | 2513.6973 | 2452.4469 | 2387.0888 | 2326.2353 | 2394.4244 | 2325.4802 | 2334.4216 | 2360.2018 | 2202.7308 | 1762.1745 | 1715.8366 | 1792.869 | 1774.4164 | 1721.9177 | 1816.0318 | 1831.8869 | 1597.0111 | 1552.0344 | 1608.8035 | 1573.9666 | 1523.01 | 1653.0599 | 1579.2863 | 2205.9467 | 2112.3061 | 2163.7601 | 2057.6695 | 2057.7141 | 2129.4664 | 1905.6924 | 2120.494 | 2026.9201 | 2062.8884 | 1956.8734 | 1967.4468 | 2047.5406 | 1781.1506 | 1596.2333 | 1518.9098 | 1516.9426 | 1540.6532 | 1453.0492 | 1589.9673 | 1426.2333 | 1522.4932 | 1448.4206 | 1440.9453 | 1455.3972 | 1371.4763 | 1518.4524 | 1321.7477 | 2142.2593 | 2076.4928 | 2180.8906 | 2106.3801 | 2158.3475 | 2150.8095 | 2103.5934 | 2011.5075 | 1946.3185 | 2019.8333 | 1945.9771 | 2011.978 | 2022.5674 | 1889.9828 | 1307.1345 | 1289.148 | 1405.805 | 1321.3611 | 1300.9832 | 1411.4379 | 1469.9869 | 1174.655 | 1155.2434 | 1247.9263 | 1159.485 | 1137.4926 | 1272.2038 | 1251.6751 | 3645.1472 | 3427.273 | 3806.7253 | 3559.8837 | 3638.6096 | 3563.482 | 3663.0137 | 3418.8958 | 3214.9863 | 3533.9805 | 3302.9602 | 3393.8052 | 3343.9476 | 3304.3205 | 2527.2065 | 2387.7813 | 2619.6461 | 2637.4934 | 2479.531 | 2578.578 | 2799.0852 | 2294.5715 | 2169.57 | 2368.1663 | 2358.3363 | 2216.7152 | 2352.6257 | 2439.6254 | 3215.8556 | 3006.3868 | 3314.9178 | 3077.5991 | 3201.9321 | 3175.9324 | 3231.1484 | 2993.5512 | 2796.2375 | 3048.3226 | 2824.775 | 2962.6936 | 2960.8176 | 2884.6562 | 2292.2005 | 2149.1846 | 2366.3296 | 2354.6293 | 2192.5988 | 2362.5488 | 2520.8176 | 2056.5189 | 1930.2173 | 2113.8709 | 2074.1076 | 1931.0136 | 2134.8906 | 2167.2545 | 3569.4814 | 3349.1255 | 3740.7445 | 3491.0911 | 3610.9962 | 3522.3956 | 3648.844 | 3337.9862 | 3131.6011 | 3461.5359 | 3227.711 | 3360.2218 | 3297.8236 | 3279.9607 | 2382.276 | 2257.052 | 2535.6494 | 2505.3483 | 2363.4752 | 2479.1043 | 2752.9343 | 2139.9559 | 2033.1106 | 2275.1756 | 2215.3838 | 2094.3329 | 2244.7924 | 2379.9438 | 3934.7072 | 3695.2357 | 3841.1914 | 3603.4644 | 3595.3658 | 3729.6851 | 3466.9534 | 3747.6975 | 3518.4161 | 3633.9903 | 3398.2196 | 3411.8514 | 3558.5089 | 3186.3307 | 3068.1243 | 2872.8809 | 2826.1657 | 2959.8377 | 2752.069 | 2979.7421 | 2816.0999 | 2883.4887 | 2700.0315 | 2635.8077 | 2752.9887 | 2552.7789 | 2801.2957 | 2535.6632
Ducted Variable Speed Heat Pump: 17 SEER, 9.4 HSPF | 2510.233 | 2350.6405 | 2431.371 | 2250.5599 | 2294.8241 | 2404.3546 | 2115.0453 | 2445.4501 | 2286.1879 | 2360.8301 | 2180.3932 | 2234.086 | 2343.9279 | 2020.2823 | 1941.6579 | 1819.6538 | 1790.9599 | 1852.6852 | 1714.46 | 1896.6162 | 1666.3563 | 1886.515 | 1766.557 | 1739.8997 | 1794.2779 | 1658.3709 | 1844.2326 | 1584.4671 | 2465.5491 | 2402.3546 | 2479.655 | 2408.0585 | 2410.6162 | 2437.2507 | 2340.3565 | 2339.4974 | 2276.5179 | 2328.5026 | 2257.1496 | 2274.6137 | 2316.2537 | 2153.8704 | 1712.4182 | 1667.1931 | 1724.5322 | 1696.4908 | 1645.2528 | 1767.509 | 1728.6607 | 1590.2883 | 1543.3718 | 1588.2008 | 1550.3839 | 1497.2296 | 1645.7261 | 1546.0944 | 1928.7602 | 1839.5048 | 1903.2083 | 1802.086 | 1837.422 | 1888.3268 | 1751.5618 | 1853.2901 | 1764.3458 | 1814.1318 | 1713.3619 | 1757.5528 | 1816.082 | 1641.2934 | 1314.711 | 1249.657 | 1282.2001 | 1269.2999 | 1195.5966 | 1340.3342 | 1255.9097 | 1256.4145 | 1195.6268 | 1217.4632 | 1202.2126 | 1133.3429 | 1279.3564 | 1167.3093 | 2291.1456 | 2230.6023 | 2315.782 | 2247.1892 | 2270.3669 | 2281.3492 | 2202.9984 | 2182.0566 | 2121.9118 | 2182.9957 | 2114.8544 | 2150.4363 | 2176.075 | 2034.2695 | 1516.2196 | 1478.6746 | 1559.6374 | 1510.4402 | 1467.9034 | 1589.0349 | 1586.184 | 1410.4503 | 1370.6403 | 1435.7915 | 1382.3293 | 1337.2264 | 1479.4625 | 1417.6699 | 2028.0882 | 1935.3894 | 1991.578 | 1886.5545 | 1910.3142 | 1972.1585 | 1779.0819 | 1959.6592 | 1867.4064 | 1911.0315 | 1806.5133 | 1838.3727 | 1907.112 | 1681.9725 | 1419.2157 | 1346.6124 | 1369.5235 | 1368.8708 | 1286.6145 | 1433.1764 | 1300.0107 | 1364.2389 | 1294.9291 | 1312.1462 | 1305.7517 | 1227.2269 | 1378.936 | 1222.8128 | 1962.5581 | 1902.1627 | 1988.8166 | 1920.3913 | 1989.8144 | 1986.3604 | 1932.7507 | 1873.2718 | 1814.1383 | 1878.7132 | 1811.7176 | 1889.4143 | 1899.2453 | 1784.937 | 1148.4724 | 1137.168 | 1247.6773 | 1152.2344 | 1139.4271 | 1256.792 | 1305.6471 | 1062.9509 | 1050.794 | 1139.8052 | 1047.1713 | 1033.398 | 1162.5051 | 1155.6442 | 3064.7827 | 2866.6582 | 3159.8474 | 2935.3813 | 3066.4469 | 3029.6264 | 3045.4387 | 2924.0329 | 2737.1366 | 2991.2888 | 2779.5438 | 2915.7069 | 2892.441 | 2823.3961 | 1957.5686 | 1846.7411 | 2057.3241 | 2002.2287 | 1876.6661 | 2053.6839 | 2186.5865 | 1818.6264 | 1723.1593 | 1904.8969 | 1835.8223 | 1727.6624 | 1915.0506 | 1966.8627 | 2769.5866 | 2579.1029 | 2827.6766 | 2611.8672 | 2772.8163 | 2765.6956 | 2764.4816 | 2627.5035 | 2445.9284 | 2658.3812 | 2452.6648 | 2621.3773 | 2628.2675 | 2547.1644 | 1855.3923 | 1748.9026 | 1944.6184 | 1877.4024 | 1756.7543 | 1959.3561 | 2058.6524 | 1716.1726 | 1626.6514 | 1786.6122 | 1711.9732 | 1610.5498 | 1815.6875 | 1838.1815 | 3013.419 | 2817.0499 | 3119.122 | 2896.6447 | 3060.7562 | 3009.9179 | 3053.5497 | 2858.7829 | 2674.6841 | 2931.5936 | 2723.018 | 2892.1863 | 2858.3666 | 2804.962 | 1845.449 | 1759.7957 | 1998.4561 | 1904.3625 | 1807.3211 | 1978.9505 | 2165.2895 | 1696.9374 | 1623.6697 | 1825.6525 | 1724.3564 | 1641.3474 | 1823.2395 | 1915.86 | 3508.0814 | 3296.92 | 3445.1268 | 3214.5578 | 3256.3976 | 3369.7211 | 3138.0816 | 3369.33 | 3162.5457 | 3291.5228 | 3061.3222 | 3120.4329 | 3241.6416 | 2934.8615 | 2654.6489 | 2480.5185 | 2486.1182 | 2565.7828 | 2368.5009 | 2620.2322 | 2487.6395 | 2523.6396 | 2354.761 | 2347.0891 | 2417.3365 | 2226.0047 | 2488.5787 | 2285.7918
Ductless Variable Speed Heat Pump: 19 SEER, 11 HSPF | 2005.2109 | 1852.326 | 1947.9238 | 1774.7121 | 1882.8857 | 1961.2688 | 1765.1031 | 1963.6226 | 1811.5635 | 1902.6119 | 1730.3358 | 1843.4966 | 1922.0898 | 1703.8114 | 1453.6437 | 1352.4458 | 1389.9922 | 1387.5238 | 1272.8712 | 1464.1723 | 1326.7901 | 1418.5587 | 1320.3302 | 1357.3014 | 1350.4253 | 1239.1369 | 1430.6213 | 1274.4595 | 1951.5578 | 1890.247 | 1951.8861 | 1882.4237 | 1951.5641 | 1977.365 | 1908.6353 | 1859.3816 | 1799.9084 | 1840.6417 | 1773.2613 | 1851.2872 | 1888.7997 | 1772.4806 | 1276.7797 | 1239.0059 | 1322.6195 | 1253.3323 | 1210.5364 | 1360.7515 | 1339.6423 | 1205.0175 | 1166.1603 | 1229.7769 | 1166.5493 | 1122.5258 | 1277.3705 | 1216.9736 | 1632.7978 | 1546.6478 | 1610.9278 | 1513.3238 | 1585.5998 | 1626.156 | 1530.1029 | 1582.434 | 1496.3424 | 1551.2809 | 1453.7431 | 1531.9004 | 1577.7399 | 1456.3888 | 1057.4108 | 1010.591 | 1060.8695 | 1020.1971 | 967.1525 | 1105.0405 | 1061.0463 | 1023.5435 | 978.0713 | 1021.9543 | 981.52 | 930.0021 | 1067.9252 | 1007.7277 | 1877.6349 | 1820.4977 | 1892.7947 | 1828.0608 | 1903.3019 | 1913.4338 | 1871.9339 | 1779.4223 | 1724.5186 | 1770.9464 | 1708.743 | 1792.6946 | 1817.6333 | 1718.6639 | 1183.3728 | 1154.2837 | 1254.0303 | 1174.8164 | 1141.8597 | 1277.7858 | 1297.2536 | 1100.0887 | 1068.7334 | 1145.1639 | 1071.5509 | 1036.0268 | 1181.8906 | 1151.7819 | 1693.8692 | 1605.0087 | 1664.8026 | 1564.1277 | 1630.0899 | 1677.6726 | 1546.1834 | 1648.8798 | 1560.1671 | 1611.733 | 1511.2255 | 1582.4373 | 1634.6225 | 1482.0248 | 1113.4747 | 1060.8518 | 1113.1813 | 1073.8357 | 1014.2163 | 1159.7014 | 1088.8629 | 1083.9763 | 1032.6512 | 1079.4319 | 1040.283 | 982.134 | 1127.26 | 1043.3171 | 1712.88 | 1664.219 | 1733.5769 | 1678.4462 | 1768.0232 | 1765.8763 | 1743.1386 | 1614.7234 | 1568.7572 | 1611.2719 | 1559.1943 | 1656.2759 | 1669.0829 | 1584.0445 | 973.7057 | 973.1349 | 1077.7391 | 976.8311 | 976.1845 | 1085.7425 | 1150.1188 | 889.4634 | 884.7333 | 962.0508 | 872.1113 | 866.7523 | 983.7726 | 996.3994 | 2408.4039 | 2258.2292 | 2474.0228 | 2303.8816 | 2468.4492 | 2444.0109 | 2469.9349 | 2276.3906 | 2135.0709 | 2311.1804 | 2151.0715 | 2321.6912 | 2313.5497 | 2259.0068 | 1447.2265 | 1395.0083 | 1571.3252 | 1470.8286 | 1411.6677 | 1575.0411 | 1687.3939 | 1334.1567 | 1289.1296 | 1423.6656 | 1329.8909 | 1278.8773 | 1443.4362 | 1482.2006 | 2189.611 | 2040.7765 | 2226.8196 | 2058.1967 | 2250.2229 | 2247.8609 | 2257.4927 | 2060.12 | 1919.8318 | 2067.9383 | 1908.9981 | 2106.7459 | 2120.3797 | 2055.4276 | 1398.9616 | 1344.766 | 1500.8207 | 1409.0586 | 1347.6575 | 1516.4526 | 1603.5641 | 1288.1266 | 1237.2306 | 1352.4525 | 1272.1882 | 1214.5253 | 1383.9065 | 1401.7543 | 2416.3497 | 2282.6558 | 2499.3429 | 2347.8738 | 2521.4991 | 2480.4026 | 2545.7823 | 2253.6246 | 2130.1568 | 2297.1233 | 2157.2398 | 2338.3817 | 2319.2233 | 2282.8988 | 1428.8854 | 1390.7474 | 1593.4256 | 1474.6014 | 1431.3927 | 1578.829 | 1748.205 | 1289.0561 | 1255.8821 | 1404.3488 | 1299.2188 | 1261.6343 | 1411.6806 | 1486.678 | 2640.4187 | 2449.3233 | 2593.1087 | 2376.6062 | 2523.3818 | 2606.4685 | 2445.6161 | 2550.685 | 2360.5679 | 2490.2806 | 2274.8865 | 2432.7329 | 2521.6904 | 2309.8184 | 1892.9612 | 1750.0611 | 1822.9398 | 1820.7545 | 1658.8552 | 1921.2237 | 1842.4643 | 1812.2896 | 1674.1647 | 1735.2046 | 1729.8814 | 1573.3921 | 1837.3579 | 1715.5204
0
0
0
0
0
0
1996-2012 | 1 | [27 empty] | 2 | [27 empty] | 3 | [27 empty] | 4 | [27 empty] | 5 | [27 empty] | 6 | [27 empty] | 11 | [27 empty] | 12 | [27 empty] | 13 | [27 empty] | 16
| Tiered (E1)-No-No | Tiered (E1 - All-Electric)-No-No | Time of Use (E-TOU-C)-No-No | Time of Use (E-TOU-C - All-Electric)-No-No | Time of Use (E-TOU-B)-No-No | Time of Use (E-TOU-D)-No-No | Electric Vehicle (EV-2A)-No-No | Tiered (E1)-No-Yes | Tiered (E1 - All-Electric)-No-Yes | Time of Use (E-TOU-C)-No-Yes | Time of Use (E-TOU-C - All-Electric)-No-Yes | Time of Use (E-TOU-B)-No-Yes | Time of Use (E-TOU-D)-No-Yes | Electric Vehicle (EV-2A)-No-Yes | Tiered (E1)-Yes-No | Tiered (E1 - All-Electric)-Yes-No | Time of Use (E-TOU-C)-Yes-No | Time of Use (E-TOU-C - All-Electric)-Yes-No | Time of Use (E-TOU-B)-Yes-No | Time of Use (E-TOU-D)-Yes-No | Electric Vehicle (EV-2A)-Yes-No | Tiered (E1)-Yes-Yes | Tiered (E1 - All-Electric)-Yes-Yes | Time of Use (E-TOU-C)-Yes-Yes | Time of Use (E-TOU-C - All-Electric)-Yes-Yes | Time of Use (E-TOU-B)-Yes-Yes | Time of Use (E-TOU-D)-Yes-Yes | Electric Vehicle (EV-2A)-Yes-Yes | Tiered (E1)-No-No | Tiered (E1 - All-Electric)-No-No | Time of Use (E-TOU-C)-No-No | Time of Use (E-TOU-C - All-Electric)-No-No | Time of Use (E-TOU-B)-No-No | Time of Use (E-TOU-D)-No-No | Electric Vehicle (EV-2A)-No-No | Tiered (E1)-No-Yes | Tiered (E1 - All-Electric)-No-Yes | Time of Use (E-TOU-C)-No-Yes | Time of Use (E-TOU-C - All-Electric)-No-Yes | Time of Use (E-TOU-B)-No-Yes | Time of Use (E-TOU-D)-No-Yes | Electric Vehicle (EV-2A)-No-Yes | Tiered (E1)-Yes-No | Tiered (E1 - All-Electric)-Yes-No | Time of Use (E-TOU-C)-Yes-No | Time of Use (E-TOU-C - All-Electric)-Yes-No | Time of Use (E-TOU-B)-Yes-No | Time of Use (E-TOU-D)-Yes-No | Electric Vehicle (EV-2A)-Yes-No | Tiered (E1)-Yes-Yes | Tiered (E1 - All-Electric)-Yes-Yes | Time of Use (E-TOU-C)-Yes-Yes | Time of Use (E-TOU-C - All-Electric)-Yes-Yes | Time of Use (E-TOU-B)-Yes-Yes | Time of Use (E-TOU-D)-Yes-Yes | Electric Vehicle (EV-2A)-Yes-Yes | Tiered (E1)-No-No | Tiered (E1 - All-Electric)-No-No | Time of Use (E-TOU-C)-No-No | Time of Use (E-TOU-C - All-Electric)-No-No | Time of Use (E-TOU-B)-No-No | Time of Use (E-TOU-D)-No-No | Electric Vehicle (EV-2A)-No-No | Tiered (E1)-No-Yes | Tiered (E1 - All-Electric)-No-Yes | Time of Use (E-TOU-C)-No-Yes | Time of Use (E-TOU-C - All-Electric)-No-Yes | Time of Use (E-TOU-B)-No-Yes | Time of Use (E-TOU-D)-No-Yes | Electric Vehicle (EV-2A)-No-Yes | Tiered (E1)-Yes-No | Tiered (E1 - All-Electric)-Yes-No | Time of Use (E-TOU-C)-Yes-No | Time of Use (E-TOU-C - All-Electric)-Yes-No | Time of Use (E-TOU-B)-Yes-No | Time of Use (E-TOU-D)-Yes-No | Electric Vehicle (EV-2A)-Yes-No | Tiered (E1)-Yes-Yes | Tiered (E1 - All-Electric)-Yes-Yes | Time of Use (E-TOU-C)-Yes-Yes | Time of Use (E-TOU-C - All-Electric)-Yes-Yes | Time of Use (E-TOU-B)-Yes-Yes | Time of Use (E-TOU-D)-Yes-Yes | Electric Vehicle (EV-2A)-Yes-Yes | Tiered (E1)-No-No | Tiered (E1 - All-Electric)-No-No | Time of Use (E-TOU-C)-No-No | Time of Use (E-TOU-C - All-Electric)-No-No | Time of Use (E-TOU-B)-No-No | Time of Use (E-TOU-D)-No-No | Electric Vehicle (EV-2A)-No-No | Tiered (E1)-No-Yes | Tiered (E1 - All-Electric)-No-Yes | Time of Use (E-TOU-C)-No-Yes | Time of Use (E-TOU-C - All-Electric)-No-Yes | Time of Use (E-TOU-B)-No-Yes | Time of Use (E-TOU-D)-No-Yes | Electric Vehicle (EV-2A)-No-Yes | Tiered (E1)-Yes-No | Tiered (E1 - All-Electric)-Yes-No | Time of Use (E-TOU-C)-Yes-No | Time of Use (E-TOU-C - All-Electric)-Yes-No | Time of Use (E-TOU-B)-Yes-No | Time of Use (E-TOU-D)-Yes-No | Electric Vehicle (EV-2A)-Yes-No | Tiered (E1)-Yes-Yes | Tiered (E1 - All-Electric)-Yes-Yes | Time of Use (E-TOU-C)-Yes-Yes | Time of Use (E-TOU-C - All-Electric)-Yes-Yes | Time of Use (E-TOU-B)-Yes-Yes | Time of Use (E-TOU-D)-Yes-Yes | Electric Vehicle (EV-2A)-Yes-Yes | Tiered (E1)-No-No | Tiered (E1 - All-Electric)-No-No | Time of Use (E-TOU-C)-No-No | Time of Use (E-TOU-C - All-Electric)-No-No | Time of Use (E-TOU-B)-No-No | Time of Use (E-TOU-D)-No-No | Electric Vehicle (EV-2A)-No-No | Tiered (E1)-No-Yes | Tiered (E1 - All-Electric)-No-Yes | Time of Use (E-TOU-C)-No-Yes | Time of Use (E-TOU-C - All-Electric)-No-Yes | Time of Use (E-TOU-B)-No-Yes | Time of Use (E-TOU-D)-No-Yes | Electric Vehicle (EV-2A)-No-Yes | Tiered (E1)-Yes-No | Tiered (E1 - All-Electric)-Yes-No | Time of Use (E-TOU-C)-Yes-No | Time of Use (E-TOU-C - All-Electric)-Yes-No | Time of Use (E-TOU-B)-Yes-No | Time of Use (E-TOU-D)-Yes-No | Electric Vehicle (EV-2A)-Yes-No | Tiered (E1)-Yes-Yes | Tiered (E1 - All-Electric)-Yes-Yes | Time of Use (E-TOU-C)-Yes-Yes | Time of Use (E-TOU-C - All-Electric)-Yes-Yes | Time of Use (E-TOU-B)-Yes-Yes | Time of Use (E-TOU-D)-Yes-Yes | Electric Vehicle (EV-2A)-Yes-Yes | Tiered (E1)-No-No | Tiered (E1 - All-Electric)-No-No | Time of Use (E-TOU-C)-No-No | Time of Use (E-TOU-C - All-Electric)-No-No | Time of Use (E-TOU-B)-No-No | Time of Use (E-TOU-D)-No-No | Electric Vehicle (EV-2A)-No-No | Tiered (E1)-No-Yes | Tiered (E1 - All-Electric)-No-Yes | Time of Use (E-TOU-C)-No-Yes | Time of Use (E-TOU-C - All-Electric)-No-Yes | Time of Use (E-TOU-B)-No-Yes | Time of Use (E-TOU-D)-No-Yes | Electric Vehicle (EV-2A)-No-Yes | Tiered (E1)-Yes-No | Tiered (E1 - All-Electric)-Yes-No | Time of Use (E-TOU-C)-Yes-No | Time of Use (E-TOU-C - All-Electric)-Yes-No | Time of Use (E-TOU-B)-Yes-No | Time of Use (E-TOU-D)-Yes-No | Electric Vehicle (EV-2A)-Yes-No | Tiered (E1)-Yes-Yes | Tiered (E1 - All-Electric)-Yes-Yes | Time of Use (E-TOU-C)-Yes-Yes | Time of Use (E-TOU-C - All-Electric)-Yes-Yes | Time of Use (E-TOU-B)-Yes-Yes | Time of Use (E-TOU-D)-Yes-Yes | Electric Vehicle (EV-2A)-Yes-Yes | Tiered (E1)-No-No | Tiered (E1 - All-Electric)-No-No | Time of Use (E-TOU-C)-No-No | Time of Use (E-TOU-C - All-Electric)-No-No | Time of Use (E-TOU-B)-No-No | Time of Use (E-TOU-D)-No-No | Electric Vehicle (EV-2A)-No-No | Tiered (E1)-No-Yes | Tiered (E1 - All-Electric)-No-Yes | Time of Use (E-TOU-C)-No-Yes | Time of Use (E-TOU-C - All-Electric)-No-Yes | Time of Use (E-TOU-B)-No-Yes | Time of Use (E-TOU-D)-No-Yes | Electric Vehicle (EV-2A)-No-Yes | Tiered (E1)-Yes-No | Tiered (E1 - All-Electric)-Yes-No | Time of Use (E-TOU-C)-Yes-No | Time of Use (E-TOU-C - All-Electric)-Yes-No | Time of Use (E-TOU-B)-Yes-No | Time of Use (E-TOU-D)-Yes-No | Electric Vehicle (EV-2A)-Yes-No | Tiered (E1)-Yes-Yes | Tiered (E1 - All-Electric)-Yes-Yes | Time of Use (E-TOU-C)-Yes-Yes | Time of Use (E-TOU-C - All-Electric)-Yes-Yes | Time of Use (E-TOU-B)-Yes-Yes | Time of Use (E-TOU-D)-Yes-Yes | Electric Vehicle (EV-2A)-Yes-Yes | Tiered (E1)-No-No | Tiered (E1 - All-Electric)-No-No | Time of Use (E-TOU-C)-No-No | Time of Use (E-TOU-C - All-Electric)-No-No | Time of Use (E-TOU-B)-No-No | Time of Use (E-TOU-D)-No-No | Electric Vehicle (EV-2A)-No-No | Tiered (E1)-No-Yes | Tiered (E1 - All-Electric)-No-Yes | Time of Use (E-TOU-C)-No-Yes | Time of Use (E-TOU-C - All-Electric)-No-Yes | Time of Use (E-TOU-B)-No-Yes | Time of Use (E-TOU-D)-No-Yes | Electric Vehicle (EV-2A)-No-Yes | Tiered (E1)-Yes-No | Tiered (E1 - All-Electric)-Yes-No | Time of Use (E-TOU-C)-Yes-No | Time of Use (E-TOU-C - All-Electric)-Yes-No | Time of Use (E-TOU-B)-Yes-No | Time of Use (E-TOU-D)-Yes-No | Electric Vehicle (EV-2A)-Yes-No | Tiered (E1)-Yes-Yes | Tiered (E1 - All-Electric)-Yes-Yes | Time of Use (E-TOU-C)-Yes-Yes | Time of Use (E-TOU-C - All-Electric)-Yes-Yes | Time of Use (E-TOU-B)-Yes-Yes | Time of Use (E-TOU-D)-Yes-Yes | Electric Vehicle (EV-2A)-Yes-Yes | Tiered (E1)-No-No | Tiered (E1 - All-Electric)-No-No | Time of Use (E-TOU-C)-No-No | Time of Use (E-TOU-C - All-Electric)-No-No | Time of Use (E-TOU-B)-No-No | Time of Use (E-TOU-D)-No-No | Electric Vehicle (EV-2A)-No-No | Tiered (E1)-No-Yes | Tiered (E1 - All-Electric)-No-Yes | Time of Use (E-TOU-C)-No-Yes | Time of Use (E-TOU-C - All-Electric)-No-Yes | Time of Use (E-TOU-B)-No-Yes | Time of Use (E-TOU-D)-No-Yes | Electric Vehicle (EV-2A)-No-Yes | Tiered (E1)-Yes-No | Tiered (E1 - All-Electric)-Yes-No | Time of Use (E-TOU-C)-Yes-No | Time of Use (E-TOU-C - All-Electric)-Yes-No | Time of Use (E-TOU-B)-Yes-No | Time of Use (E-TOU-D)-Yes-No | Electric Vehicle (EV-2A)-Yes-No | Tiered (E1)-Yes-Yes | Tiered (E1 - All-Electric)-Yes-Yes | Time of Use (E-TOU-C)-Yes-Yes | Time of Use (E-TOU-C - All-Electric)-Yes-Yes | Time of Use (E-TOU-B)-Yes-Yes | Time of Use (E-TOU-D)-Yes-Yes | Electric Vehicle (EV-2A)-Yes-Yes | Tiered (E1)-No-No | Tiered (E1 - All-Electric)-No-No | Time of Use (E-TOU-C)-No-No | Time of Use (E-TOU-C - All-Electric)-No-No | Time of Use (E-TOU-B)-No-No | Time of Use (E-TOU-D)-No-No | Electric Vehicle (EV-2A)-No-No | Tiered (E1)-No-Yes | Tiered (E1 - All-Electric)-No-Yes | Time of Use (E-TOU-C)-No-Yes | Time of Use (E-TOU-C - All-Electric)-No-Yes | Time of Use (E-TOU-B)-No-Yes | Time of Use (E-TOU-D)-No-Yes | Electric Vehicle (EV-2A)-No-Yes | Tiered (E1)-Yes-No | Tiered (E1 - All-Electric)-Yes-No | Time of Use (E-TOU-C)-Yes-No | Time of Use (E-TOU-C - All-Electric)-Yes-No | Time of Use (E-TOU-B)-Yes-No | Time of Use (E-TOU-D)-Yes-No | Electric Vehicle (EV-2A)-Yes-No | Tiered (E1)-Yes-Yes | Tiered (E1 - All-Electric)-Yes-Yes | Time of Use (E-TOU-C)-Yes-Yes | Time of Use (E-TOU-C - All-Electric)-Yes-Yes | Time of Use (E-TOU-B)-Yes-Yes | Time of Use (E-TOU-D)-Yes-Yes | Electric Vehicle (EV-2A)-Yes-Yes
Central Single-Speed Heat Pump: 14 SEER, 8.7 HSPF | 2588.4117 | 2423.9855 | 2498.2537 | 2317.5036 | 2350.146 | 2469.2358 | 2197.9246 | 2500.8629 | 2340.2477 | 2410.8409 | 2229.8438 | 2275.7201 | 2391.7879 | 2071.9711 | 2016.4565 | 1894.4713 | 1848.0817 | 1923.3781 | 1785.1744 | 1961.4879 | 1753.6859 | 1936.9664 | 1816.5985 | 1777.9532 | 1841.2906 | 1704.9192 | 1887.522 | 1634.1537 | 2449.225 | 2387.9707 | 2463.193 | 2393.7947 | 2395.9637 | 2425.3897 | 2354.9448 | 2287.3019 | 2226.8889 | 2268.4309 | 2199.9856 | 2220.5748 | 2269.1291 | 2102.4303 | 1710.9641 | 1668.9351 | 1719.2117 | 1695.5683 | 1647.9512 | 1764.9575 | 1751.6273 | 1556.0646 | 1507.0428 | 1540.3301 | 1510.4122 | 1454.8726 | 1604.1324 | 1505.4183 | 1919.1502 | 1832.07 | 1891.6657 | 1793.0077 | 1826.5023 | 1881.2889 | 1764.4636 | 1823.8892 | 1737.0326 | 1779.952 | 1681.5474 | 1726.5496 | 1789.6033 | 1620.2446 | 1314.5303 | 1256.6065 | 1277.6497 | 1268.7589 | 1203.1339 | 1338.434 | 1273.5045 | 1240.8762 | 1184.0392 | 1194.2228 | 1184.7923 | 1120.3986 | 1258.59 | 1154.4223 | 2311.3334 | 2251.2601 | 2346.1092 | 2278.0488 | 2298.7031 | 2303.6417 | 2258.6432 | 2163.1779 | 2103.2085 | 2164.5497 | 2096.6071 | 2134.4849 | 2159.4067 | 2018.1769 | 1518.7599 | 1486.9309 | 1571.7168 | 1522.6317 | 1486.5709 | 1595.5577 | 1631.4055 | 1369.4652 | 1333.251 | 1396.0771 | 1341.9127 | 1300.8836 | 1439.3815 | 1388.7226 | 2021.5658 | 1930.7988 | 1979.0102 | 1876.1754 | 1897.9019 | 1967.2896 | 1794.9799 | 1938.2205 | 1847.5358 | 1882.2667 | 1779.525 | 1811.9051 | 1887.5287 | 1671.4655 | 1425.8038 | 1357.9089 | 1368.9536 | 1371.6077 | 1294.6858 | 1438.0496 | 1326.1318 | 1361.0075 | 1295.3092 | 1299.481 | 1298.6247 | 1224.1915 | 1370.4667 | 1225.6985 | 1986.6706 | 1930.0446 | 2021.7896 | 1957.6348 | 2019.7351 | 2011.3245 | 1978.2712 | 1862.2117 | 1809.3523 | 1868.1095 | 1808.2223 | 1880.0025 | 1889.4591 | 1770.5348 | 1157.7795 | 1149.3028 | 1260.9212 | 1169.6269 | 1160.0232 | 1266.2685 | 1341.2186 | 1038.2861 | 1026.3204 | 1111.5247 | 1023.0637 | 1009.5071 | 1134.6646 | 1132.619 | 3205.5729 | 3018.3422 | 3345.9786 | 3133.8546 | 3236.9066 | 3165.2444 | 3241.3378 | 3005.4117 | 2833.4043 | 3103.6833 | 2908.8067 | 3019.1336 | 2970.1861 | 2911.4465 | 2092.7415 | 1992.5849 | 2220.6916 | 2180.7412 | 2067.2683 | 2184.4927 | 2382.5225 | 1895.3719 | 1803.1394 | 1997.2279 | 1942.52 | 1838.0247 | 1983.7892 | 2053.6548 | 2846.4015 | 2665.2005 | 2929.1096 | 2723.8171 | 2865.6067 | 2840.7823 | 2882.1696 | 2646.3922 | 2475.6489 | 2688.8783 | 2495.4338 | 2650.1813 | 2647.0607 | 2561.4245 | 1907.4856 | 1800.9545 | 2013.7528 | 1951.96 | 1831.265 | 2013.018 | 2162.8587 | 1704.5201 | 1617.9125 | 1783.817 | 1709.9087 | 1611.7862 | 1805.3479 | 1835.3027 | 3186.4721 | 3004.2439 | 3333.824 | 3127.3677 | 3255.0179 | 3173.244 | 3262.6932 | 2984.1195 | 2817.8152 | 3088.8575 | 2900.4423 | 3034.6261 | 2975.9802 | 2927.4903 | 2008.3298 | 1919.735 | 2180.6243 | 2107.4538 | 2007.0798 | 2131.9904 | 2369.9283 | 1805.8475 | 1732.1228 | 1951.3391 | 1863.8276 | 1780.301 | 1925.7459 | 2032.3426 | 3475.92 | 3261.9501 | 3402.2375 | 3179.2428 | 3217.5672 | 3333.6838 | 3127.7429 | 3293.5215 | 3087.3239 | 3197.5171 | 2977.2507 | 3037.1263 | 3165.0439 | 2847.988 | 2629.3826 | 2453.83 | 2452.6487 | 2537.4557 | 2343.976 | 2587.3544 | 2479.599 | 2456.3003 | 2291.372 | 2269.1266 | 2344.9006 | 2158.0443 | 2413.947 | 2205.5924
Central Single-Speed Heat Pump Packaged Unit: 14 SEER, 8.7 HSPF | 2638.3139 | 2472.2936 | 2543.8131 | 2363.4932 | 2389.0186 | 2511.3676 | 2230.7862 | 2548.5615 | 2386.131 | 2454.1906 | 2273.3202 | 2312.6925 | 2431.9366 | 2101.7538 | 2063.5718 | 1940.1628 | 1886.4303 | 1968.1193 | 1828.3024 | 2003.0624 | 1786.1444 | 1981.6995 | 1860.2103 | 1814.4496 | 1883.5776 | 1745.9358 | 1927.1492 | 1663.6029 | 2478.0444 | 2416.9243 | 2491.8102 | 2422.5639 | 2420.5899 | 2451.1817 | 2377.8096 | 2314.0888 | 2253.7933 | 2294.5446 | 2226.2325 | 2243.1379 | 2293.1155 | 2122.3154 | 1739.2981 | 1696.7362 | 1743.6358 | 1723.6866 | 1675.4659 | 1790.5263 | 1774.3493 | 1581.9479 | 1532.3712 | 1562.7081 | 1535.5593 | 1479.3911 | 1627.9112 | 1525.1867 | 1939.2039 | 1852.1622 | 1910.9916 | 1812.3773 | 1843.227 | 1899.2687 | 1779.5902 | 1842.3734 | 1755.595 | 1797.5178 | 1699.2018 | 1741.4888 | 1805.8702 | 1632.773 | 1334.6282 | 1275.639 | 1294.3432 | 1288.1612 | 1221.3291 | 1356.3718 | 1288.6267 | 1258.8924 | 1201.372 | 1208.9684 | 1201.8377 | 1136.6697 | 1274.6754 | 1166.7492 | 2344.201 | 2284.2429 | 2380.7824 | 2312.8527 | 2328.7404 | 2333.5931 | 2289.3404 | 2191.8432 | 2131.8643 | 2193.9157 | 2125.9622 | 2159.8666 | 2185.3206 | 2042.5151 | 1551.0241 | 1518.2558 | 1601.6702 | 1556.6427 | 1519.5177 | 1625.4165 | 1662.0512 | 1397.2211 | 1360.4537 | 1421.4279 | 1370.2756 | 1328.6198 | 1465.2355 | 1413.068 | 2040.2121 | 1949.5492 | 1996.5697 | 1893.8528 | 1912.9533 | 1983.7547 | 1806.3115 | 1957.2861 | 1866.5636 | 1900.1396 | 1797.3552 | 1827.052 | 1904.1772 | 1682.7733 | 1444.0332 | 1375.7583 | 1383.7316 | 1388.7184 | 1311.3661 | 1454.2565 | 1337.1829 | 1379.3265 | 1313.5375 | 1314.3774 | 1315.6844 | 1241.1484 | 1386.8631 | 1236.7606 | 1995.6677 | 1938.5964 | 2031.2586 | 1966.5994 | 2027.8873 | 2019.4157 | 1986.3926 | 1869.7646 | 1816.5826 | 1875.7897 | 1815.5369 | 1886.7738 | 1896.3646 | 1776.8104 | 1166.1301 | 1157.6125 | 1269.0638 | 1178.366 | 1168.7158 | 1274.349 | 1349.3331 | 1045.3188 | 1033.2512 | 1118.2851 | 1030.1573 | 1016.4852 | 1141.5581 | 1138.8868 | 3277.409 | 3088.5013 | 3428.4364 | 3214.4125 | 3310.1089 | 3232.2972 | 3327.9092 | 3063.6946 | 2888.5718 | 3169.442 | 2971.0358 | 3077.1133 | 3024.1646 | 2978.3618 | 2164.4105 | 2061.2139 | 2293.8413 | 2263.0451 | 2146.128 | 2251.4661 | 2469.0963 | 1952.4238 | 1856.6824 | 2055.0257 | 2006.9215 | 1898.4508 | 2037.5764 | 2120.428 | 2903.6216 | 2720.586 | 2991.8749 | 2784.5038 | 2920.9439 | 2894.0055 | 2945.0972 | 2692.9685 | 2520.4666 | 2738.758 | 2543.3211 | 2693.7508 | 2689.9252 | 2608.8773 | 1964.6183 | 1853.3237 | 2069.2382 | 2014.6655 | 1888.5738 | 2066.3304 | 2225.8707 | 1749.8101 | 1656.8786 | 1827.4941 | 1758.3767 | 1653.0894 | 1848.2606 | 1882.809 | 3262.8167 | 3077.3041 | 3422.0335 | 3211.856 | 3333.8847 | 3245.2884 | 3358.3486 | 3044.5228 | 2875.5113 | 3157.6053 | 2966.1229 | 3095.8114 | 3032.7022 | 3000.3423 | 2085.5618 | 1992.604 | 2260.9307 | 2196.6375 | 2091.3204 | 2205.3018 | 2466.4128 | 1864.8031 | 1788.3393 | 2013.784 | 1930.9071 | 1844.2771 | 1983.58 | 2105.83 | 3581.7112 | 3358.5331 | 3497.2367 | 3273.6255 | 3299.0673 | 3420.2622 | 3206.9074 | 3387.0027 | 3174.1406 | 3282.8264 | 3060.746 | 3109.7538 | 3243.1402 | 2914.6303 | 2730.5486 | 2547.0199 | 2533.5118 | 2631.1471 | 2434.677 | 2673.2281 | 2558.3264 | 2546.0915 | 2374.6018 | 2340.88 | 2426.9507 | 2237.6149 | 2491.1513 | 2271.4954
Ducted Variable Speed Heat Pump: 17 SEER, 9.4 HSPF | 2346.5032 | 2188.2832 | 2269.6545 | 2090.3984 | 2155.5085 | 2260.7493 | 2013.1066 | 2292.0446 | 2135.1257 | 2211.4157 | 2033.6337 | 2105.6813 | 2209.814 | 1928.283 | 1790.26 | 1678.712 | 1660.4731 | 1705.4803 | 1579.1015 | 1760.5618 | 1574.1298 | 1739.6969 | 1629.9089 | 1615.2528 | 1652.4429 | 1528.058 | 1713.348 | 1496.0479 | 2229.0176 | 2168.234 | 2232.7436 | 2163.8785 | 2194.5562 | 2224.9108 | 2144.5914 | 2114.6474 | 2055.4464 | 2096.6416 | 2029.5696 | 2072.5588 | 2115.8018 | 1972.2632 | 1499.8206 | 1458.9197 | 1521.0105 | 1474.9619 | 1428.623 | 1567.6344 | 1543.3773 | 1403.2595 | 1355.4667 | 1401.1606 | 1360.1325 | 1305.9855 | 1459.3827 | 1380.0547 | 1765.0652 | 1679.5308 | 1740.8081 | 1643.9014 | 1697.0208 | 1743.9726 | 1641.6551 | 1693.4384 | 1608.2219 | 1656.609 | 1560.0626 | 1621.6512 | 1675.3987 | 1534.9626 | 1171.8326 | 1120.1779 | 1153.9954 | 1130.1793 | 1071.6569 | 1206.7516 | 1156.4605 | 1120.3478 | 1070.3542 | 1096.204 | 1071.7614 | 1015.1209 | 1151.1766 | 1074.8391 | 2108.0845 | 2049.222 | 2128.0234 | 2061.3348 | 2107.1011 | 2117.8811 | 2057.6301 | 2005.17 | 1946.9445 | 2003.4802 | 1937.5134 | 1994.859 | 2018.9055 | 1896.0635 | 1336.0003 | 1306.9936 | 1392.3089 | 1326.5634 | 1293.7002 | 1421.4262 | 1438.5936 | 1241.0172 | 1207.8237 | 1275.4803 | 1212.553 | 1174.9462 | 1316.94 | 1278.554 | 1876.3983 | 1786.8269 | 1838.4406 | 1736.9603 | 1777.8239 | 1838.8638 | 1685.2522 | 1811.6234 | 1721.9728 | 1762.7952 | 1661.2252 | 1710.2735 | 1776.9001 | 1590.1408 | 1286.332 | 1225.7891 | 1251.3223 | 1236.9605 | 1168.3681 | 1312.2375 | 1218.994 | 1239.9237 | 1180.7162 | 1200.29 | 1184.6902 | 1117.6108 | 1262.5617 | 1146.4808 | 1816.9769 | 1765.6945 | 1838.9216 | 1780.8209 | 1858.8984 | 1856.9249 | 1815.9823 | 1729.6453 | 1681.6806 | 1732.1774 | 1677.8356 | 1761.7848 | 1771.9723 | 1672.9701 | 1019.711 | 1011.6071 | 1117.0191 | 1021.1498 | 1011.9684 | 1127.8161 | 1189.6401 | 941.3493 | 932.1494 | 1014.4904 | 925.7125 | 915.2895 | 1037.1091 | 1048.548 | 2771.4209 | 2603.0105 | 2859.5233 | 2668.722 | 2806.0068 | 2766.1207 | 2781.7011 | 2647.1286 | 2491.0356 | 2711.2298 | 2534.3835 | 2673.3004 | 2644.6926 | 2579.314 | 1683.2416 | 1608.4037 | 1807.0671 | 1720.8931 | 1636.1051 | 1801.4721 | 1932.8905 | 1570.5764 | 1501.308 | 1672.2373 | 1585.9642 | 1507.4861 | 1678.1693 | 1733.8975 | 2515.2366 | 2345.7366 | 2565.4023 | 2373.3665 | 2544.7501 | 2536.3966 | 2534.2523 | 2393.1604 | 2233.0939 | 2420.9199 | 2239.5718 | 2415.5184 | 2418.3267 | 2341.8946 | 1607.5544 | 1534.4162 | 1708.4875 | 1622.3111 | 1539.4489 | 1723.3154 | 1824.5187 | 1496.858 | 1428.2138 | 1571.2409 | 1491.5615 | 1413.7908 | 1597.5472 | 1629.1323 | 2759.4204 | 2595.6608 | 2856.1122 | 2670.58 | 2831.9308 | 2781.0189 | 2815.9855 | 2624.4621 | 2473.6261 | 2692.933 | 2522.0426 | 2685.3656 | 2648.5731 | 2592.7302 | 1621.916 | 1560.1051 | 1781.8265 | 1673.4572 | 1603.4282 | 1762.8821 | 1938.0082 | 1496.7303 | 1444.7028 | 1630.088 | 1521.9744 | 1463.0295 | 1625.4732 | 1714.5181 | 3197.1859 | 2997.2747 | 3137.2326 | 2918.3451 | 2990.6698 | 3094.7091 | 2901.6775 | 3052.18 | 2857.9661 | 2977.5778 | 2760.0582 | 2849.807 | 2961.8348 | 2688.2448 | 2368.9988 | 2206.5495 | 2229.9192 | 2285.1966 | 2101.1489 | 2353.5699 | 2257.2188 | 2238.9905 | 2079.9911 | 2089.3339 | 2139.1496 | 1959.0105 | 2219.3464 | 2050.1325
Ductless Variable Speed Heat Pump: 19 SEER, 11 HSPF | 1916.6372 | 1768.5474 | 1860.0737 | 1692.2946 | 1807.0176 | 1883.5163 | 1711.4409 | 1880.8149 | 1734.2843 | 1821.7977 | 1655.7851 | 1774.1037 | 1849.8554 | 1655.7455 | 1374.1603 | 1282.69 | 1319.3319 | 1310.3976 | 1206.7659 | 1390.8561 | 1279.0016 | 1341.1962 | 1252.9534 | 1289.5512 | 1275.9188 | 1175.9436 | 1359.7422 | 1227.9759 | 1837.4466 | 1782.2084 | 1833.0428 | 1770.4605 | 1847.6575 | 1875.0796 | 1816.0089 | 1748.4989 | 1696.1094 | 1725.0895 | 1665.7345 | 1750.1742 | 1789.3351 | 1679.8408 | 1191.8865 | 1156.7742 | 1233.4123 | 1166.4031 | 1126.6224 | 1272.2576 | 1261.201 | 1123.4912 | 1089.3934 | 1145.517 | 1083.7047 | 1045.0734 | 1192.9432 | 1142.4968 | 1549.4968 | 1466.5649 | 1527.839 | 1433.8809 | 1513.712 | 1552.7092 | 1474.5601 | 1501.6529 | 1419.1457 | 1471.2356 | 1377.7587 | 1462.8779 | 1506.6643 | 1402.8014 | 988.3644 | 947.4548 | 997.3196 | 953.3801 | 907.0314 | 1038.6647 | 1013.5941 | 956.1793 | 917.5998 | 961.2971 | 916.8944 | 873.1856 | 1003.9378 | 962.5161 | 1776.7746 | 1726.0487 | 1786.3037 | 1728.8336 | 1809.7957 | 1821.9374 | 1783.1677 | 1689.43 | 1641.2544 | 1678.2957 | 1623.7149 | 1711.8581 | 1737.0902 | 1644.116 | 1092.8914 | 1068.6101 | 1160.8542 | 1080.5371 | 1053.0275 | 1186.1263 | 1210.5925 | 1020.5135 | 994.8309 | 1065.4539 | 991.8301 | 962.7328 | 1101.1932 | 1081.9304 | 1616.9454 | 1530.3486 | 1586.4144 | 1488.304 | 1561.9033 | 1609.8736 | 1499.4818 | 1573.9087 | 1487.5559 | 1536.063 | 1438.2292 | 1516.9542 | 1568.6351 | 1436.4141 | 1052.8236 | 1005.6933 | 1053.9553 | 1014.2205 | 960.824 | 1099.3165 | 1051.2279 | 1023.8857 | 978.6846 | 1022.4915 | 981.8326 | 930.6218 | 1068.4656 | 1006.3386 | 1603.3708 | 1563.9484 | 1615.6855 | 1571.0217 | 1664.0633 | 1666.1717 | 1642.5346 | 1527.397 | 1490.7202 | 1520.3975 | 1478.8443 | 1576.7278 | 1591.6172 | 1513.5246 | 896.9661 | 894.1799 | 988.5446 | 895.1263 | 891.9697 | 999.6443 | 1061.0975 | 832.4162 | 828.7575 | 899.5177 | 815.2497 | 811.1045 | 921.205 | 941.362 | 2261.374 | 2133.4354 | 2328.7666 | 2183.8179 | 2344.0122 | 2313.8958 | 2348.0507 | 2126.7069 | 2008.0643 | 2161.1272 | 2026.7104 | 2192.128 | 2179.7943 | 2125.8748 | 1334.384 | 1294.6113 | 1464.8819 | 1361.8164 | 1316.7557 | 1462.8551 | 1581.5535 | 1220.3512 | 1186.5547 | 1312.9528 | 1218.6573 | 1180.3674 | 1327.6969 | 1368.4158 | 2054.4505 | 1925.9663 | 2088.7545 | 1943.1877 | 2130.4486 | 2126.3066 | 2136.4085 | 1930.5046 | 1810.5909 | 1936.2277 | 1800.3709 | 1992.5104 | 2003.8174 | 1938.0223 | 1282.6265 | 1239.3338 | 1382.7976 | 1291.6664 | 1242.6177 | 1397.0325 | 1486.2581 | 1175.9702 | 1135.7885 | 1240.2806 | 1160.1959 | 1114.6719 | 1269.181 | 1290.7376 | 2260.8241 | 2146.7031 | 2335.481 | 2206.187 | 2378.4779 | 2339.1779 | 2391.1305 | 2115.3264 | 2010.714 | 2153.5184 | 2034.9973 | 2213.1433 | 2193.8914 | 2147.9969 | 1310.5152 | 1282.2701 | 1467.338 | 1350.7757 | 1318.7752 | 1454.1672 | 1607.7501 | 1185.8143 | 1160.4776 | 1295.9561 | 1193.7636 | 1165.0584 | 1302.3649 | 1368.5144 | 2462.8034 | 2284.9656 | 2417.3756 | 2215.8933 | 2372.0307 | 2449.0964 | 2311.9368 | 2367.9384 | 2192.7188 | 2309.0878 | 2110.5719 | 2276.6329 | 2359.7852 | 2167.2292 | 1740.0435 | 1616.3943 | 1685.5032 | 1672.731 | 1532.642 | 1776.025 | 1719.9598 | 1657.854 | 1540.2337 | 1597.4663 | 1581.2391 | 1447.9806 | 1690.8029 | 1590.0888
0
0
0
0
0
0
2013 and later | 1 | [27 empty] | 2 | [27 empty] | 3 | [27 empty] | 4 | [27 empty] | 5 | [27 empty] | 6 | [27 empty] | 11 | [27 empty] | 12 | [27 empty] | 13 | [27 empty] | 16
| Tiered (E1)-No-No | Tiered (E1 - All-Electric)-No-No | Time of Use (E-TOU-C)-No-No | Time of Use (E-TOU-C - All-Electric)-No-No | Time of Use (E-TOU-B)-No-No | Time of Use (E-TOU-D)-No-No | Electric Vehicle (EV-2A)-No-No | Tiered (E1)-No-Yes | Tiered (E1 - All-Electric)-No-Yes | Time of Use (E-TOU-C)-No-Yes | Time of Use (E-TOU-C - All-Electric)-No-Yes | Time of Use (E-TOU-B)-No-Yes | Time of Use (E-TOU-D)-No-Yes | Electric Vehicle (EV-2A)-No-Yes | Tiered (E1)-Yes-No | Tiered (E1 - All-Electric)-Yes-No | Time of Use (E-TOU-C)-Yes-No | Time of Use (E-TOU-C - All-Electric)-Yes-No | Time of Use (E-TOU-B)-Yes-No | Time of Use (E-TOU-D)-Yes-No | Electric Vehicle (EV-2A)-Yes-No | Tiered (E1)-Yes-Yes | Tiered (E1 - All-Electric)-Yes-Yes | Time of Use (E-TOU-C)-Yes-Yes | Time of Use (E-TOU-C - All-Electric)-Yes-Yes | Time of Use (E-TOU-B)-Yes-Yes | Time of Use (E-TOU-D)-Yes-Yes | Electric Vehicle (EV-2A)-Yes-Yes | Tiered (E1)-No-No | Tiered (E1 - All-Electric)-No-No | Time of Use (E-TOU-C)-No-No | Time of Use (E-TOU-C - All-Electric)-No-No | Time of Use (E-TOU-B)-No-No | Time of Use (E-TOU-D)-No-No | Electric Vehicle (EV-2A)-No-No | Tiered (E1)-No-Yes | Tiered (E1 - All-Electric)-No-Yes | Time of Use (E-TOU-C)-No-Yes | Time of Use (E-TOU-C - All-Electric)-No-Yes | Time of Use (E-TOU-B)-No-Yes | Time of Use (E-TOU-D)-No-Yes | Electric Vehicle (EV-2A)-No-Yes | Tiered (E1)-Yes-No | Tiered (E1 - All-Electric)-Yes-No | Time of Use (E-TOU-C)-Yes-No | Time of Use (E-TOU-C - All-Electric)-Yes-No | Time of Use (E-TOU-B)-Yes-No | Time of Use (E-TOU-D)-Yes-No | Electric Vehicle (EV-2A)-Yes-No | Tiered (E1)-Yes-Yes | Tiered (E1 - All-Electric)-Yes-Yes | Time of Use (E-TOU-C)-Yes-Yes | Time of Use (E-TOU-C - All-Electric)-Yes-Yes | Time of Use (E-TOU-B)-Yes-Yes | Time of Use (E-TOU-D)-Yes-Yes | Electric Vehicle (EV-2A)-Yes-Yes | Tiered (E1)-No-No | Tiered (E1 - All-Electric)-No-No | Time of Use (E-TOU-C)-No-No | Time of Use (E-TOU-C - All-Electric)-No-No | Time of Use (E-TOU-B)-No-No | Time of Use (E-TOU-D)-No-No | Electric Vehicle (EV-2A)-No-No | Tiered (E1)-No-Yes | Tiered (E1 - All-Electric)-No-Yes | Time of Use (E-TOU-C)-No-Yes | Time of Use (E-TOU-C - All-Electric)-No-Yes | Time of Use (E-TOU-B)-No-Yes | Time of Use (E-TOU-D)-No-Yes | Electric Vehicle (EV-2A)-No-Yes | Tiered (E1)-Yes-No | Tiered (E1 - All-Electric)-Yes-No | Time of Use (E-TOU-C)-Yes-No | Time of Use (E-TOU-C - All-Electric)-Yes-No | Time of Use (E-TOU-B)-Yes-No | Time of Use (E-TOU-D)-Yes-No | Electric Vehicle (EV-2A)-Yes-No | Tiered (E1)-Yes-Yes | Tiered (E1 - All-Electric)-Yes-Yes | Time of Use (E-TOU-C)-Yes-Yes | Time of Use (E-TOU-C - All-Electric)-Yes-Yes | Time of Use (E-TOU-B)-Yes-Yes | Time of Use (E-TOU-D)-Yes-Yes | Electric Vehicle (EV-2A)-Yes-Yes | Tiered (E1)-No-No | Tiered (E1 - All-Electric)-No-No | Time of Use (E-TOU-C)-No-No | Time of Use (E-TOU-C - All-Electric)-No-No | Time of Use (E-TOU-B)-No-No | Time of Use (E-TOU-D)-No-No | Electric Vehicle (EV-2A)-No-No | Tiered (E1)-No-Yes | Tiered (E1 - All-Electric)-No-Yes | Time of Use (E-TOU-C)-No-Yes | Time of Use (E-TOU-C - All-Electric)-No-Yes | Time of Use (E-TOU-B)-No-Yes | Time of Use (E-TOU-D)-No-Yes | Electric Vehicle (EV-2A)-No-Yes | Tiered (E1)-Yes-No | Tiered (E1 - All-Electric)-Yes-No | Time of Use (E-TOU-C)-Yes-No | Time of Use (E-TOU-C - All-Electric)-Yes-No | Time of Use (E-TOU-B)-Yes-No | Time of Use (E-TOU-D)-Yes-No | Electric Vehicle (EV-2A)-Yes-No | Tiered (E1)-Yes-Yes | Tiered (E1 - All-Electric)-Yes-Yes | Time of Use (E-TOU-C)-Yes-Yes | Time of Use (E-TOU-C - All-Electric)-Yes-Yes | Time of Use (E-TOU-B)-Yes-Yes | Time of Use (E-TOU-D)-Yes-Yes | Electric Vehicle (EV-2A)-Yes-Yes | Tiered (E1)-No-No | Tiered (E1 - All-Electric)-No-No | Time of Use (E-TOU-C)-No-No | Time of Use (E-TOU-C - All-Electric)-No-No | Time of Use (E-TOU-B)-No-No | Time of Use (E-TOU-D)-No-No | Electric Vehicle (EV-2A)-No-No | Tiered (E1)-No-Yes | Tiered (E1 - All-Electric)-No-Yes | Time of Use (E-TOU-C)-No-Yes | Time of Use (E-TOU-C - All-Electric)-No-Yes | Time of Use (E-TOU-B)-No-Yes | Time of Use (E-TOU-D)-No-Yes | Electric Vehicle (EV-2A)-No-Yes | Tiered (E1)-Yes-No | Tiered (E1 - All-Electric)-Yes-No | Time of Use (E-TOU-C)-Yes-No | Time of Use (E-TOU-C - All-Electric)-Yes-No | Time of Use (E-TOU-B)-Yes-No | Time of Use (E-TOU-D)-Yes-No | Electric Vehicle (EV-2A)-Yes-No | Tiered (E1)-Yes-Yes | Tiered (E1 - All-Electric)-Yes-Yes | Time of Use (E-TOU-C)-Yes-Yes | Time of Use (E-TOU-C - All-Electric)-Yes-Yes | Time of Use (E-TOU-B)-Yes-Yes | Time of Use (E-TOU-D)-Yes-Yes | Electric Vehicle (EV-2A)-Yes-Yes | Tiered (E1)-No-No | Tiered (E1 - All-Electric)-No-No | Time of Use (E-TOU-C)-No-No | Time of Use (E-TOU-C - All-Electric)-No-No | Time of Use (E-TOU-B)-No-No | Time of Use (E-TOU-D)-No-No | Electric Vehicle (EV-2A)-No-No | Tiered (E1)-No-Yes | Tiered (E1 - All-Electric)-No-Yes | Time of Use (E-TOU-C)-No-Yes | Time of Use (E-TOU-C - All-Electric)-No-Yes | Time of Use (E-TOU-B)-No-Yes | Time of Use (E-TOU-D)-No-Yes | Electric Vehicle (EV-2A)-No-Yes | Tiered (E1)-Yes-No | Tiered (E1 - All-Electric)-Yes-No | Time of Use (E-TOU-C)-Yes-No | Time of Use (E-TOU-C - All-Electric)-Yes-No | Time of Use (E-TOU-B)-Yes-No | Time of Use (E-TOU-D)-Yes-No | Electric Vehicle (EV-2A)-Yes-No | Tiered (E1)-Yes-Yes | Tiered (E1 - All-Electric)-Yes-Yes | Time of Use (E-TOU-C)-Yes-Yes | Time of Use (E-TOU-C - All-Electric)-Yes-Yes | Time of Use (E-TOU-B)-Yes-Yes | Time of Use (E-TOU-D)-Yes-Yes | Electric Vehicle (EV-2A)-Yes-Yes | Tiered (E1)-No-No | Tiered (E1 - All-Electric)-No-No | Time of Use (E-TOU-C)-No-No | Time of Use (E-TOU-C - All-Electric)-No-No | Time of Use (E-TOU-B)-No-No | Time of Use (E-TOU-D)-No-No | Electric Vehicle (EV-2A)-No-No | Tiered (E1)-No-Yes | Tiered (E1 - All-Electric)-No-Yes | Time of Use (E-TOU-C)-No-Yes | Time of Use (E-TOU-C - All-Electric)-No-Yes | Time of Use (E-TOU-B)-No-Yes | Time of Use (E-TOU-D)-No-Yes | Electric Vehicle (EV-2A)-No-Yes | Tiered (E1)-Yes-No | Tiered (E1 - All-Electric)-Yes-No | Time of Use (E-TOU-C)-Yes-No | Time of Use (E-TOU-C - All-Electric)-Yes-No | Time of Use (E-TOU-B)-Yes-No | Time of Use (E-TOU-D)-Yes-No | Electric Vehicle (EV-2A)-Yes-No | Tiered (E1)-Yes-Yes | Tiered (E1 - All-Electric)-Yes-Yes | Time of Use (E-TOU-C)-Yes-Yes | Time of Use (E-TOU-C - All-Electric)-Yes-Yes | Time of Use (E-TOU-B)-Yes-Yes | Time of Use (E-TOU-D)-Yes-Yes | Electric Vehicle (EV-2A)-Yes-Yes | Tiered (E1)-No-No | Tiered (E1 - All-Electric)-No-No | Time of Use (E-TOU-C)-No-No | Time of Use (E-TOU-C - All-Electric)-No-No | Time of Use (E-TOU-B)-No-No | Time of Use (E-TOU-D)-No-No | Electric Vehicle (EV-2A)-No-No | Tiered (E1)-No-Yes | Tiered (E1 - All-Electric)-No-Yes | Time of Use (E-TOU-C)-No-Yes | Time of Use (E-TOU-C - All-Electric)-No-Yes | Time of Use (E-TOU-B)-No-Yes | Time of Use (E-TOU-D)-No-Yes | Electric Vehicle (EV-2A)-No-Yes | Tiered (E1)-Yes-No | Tiered (E1 - All-Electric)-Yes-No | Time of Use (E-TOU-C)-Yes-No | Time of Use (E-TOU-C - All-Electric)-Yes-No | Time of Use (E-TOU-B)-Yes-No | Time of Use (E-TOU-D)-Yes-No | Electric Vehicle (EV-2A)-Yes-No | Tiered (E1)-Yes-Yes | Tiered (E1 - All-Electric)-Yes-Yes | Time of Use (E-TOU-C)-Yes-Yes | Time of Use (E-TOU-C - All-Electric)-Yes-Yes | Time of Use (E-TOU-B)-Yes-Yes | Time of Use (E-TOU-D)-Yes-Yes | Electric Vehicle (EV-2A)-Yes-Yes | Tiered (E1)-No-No | Tiered (E1 - All-Electric)-No-No | Time of Use (E-TOU-C)-No-No | Time of Use (E-TOU-C - All-Electric)-No-No | Time of Use (E-TOU-B)-No-No | Time of Use (E-TOU-D)-No-No | Electric Vehicle (EV-2A)-No-No | Tiered (E1)-No-Yes | Tiered (E1 - All-Electric)-No-Yes | Time of Use (E-TOU-C)-No-Yes | Time of Use (E-TOU-C - All-Electric)-No-Yes | Time of Use (E-TOU-B)-No-Yes | Time of Use (E-TOU-D)-No-Yes | Electric Vehicle (EV-2A)-No-Yes | Tiered (E1)-Yes-No | Tiered (E1 - All-Electric)-Yes-No | Time of Use (E-TOU-C)-Yes-No | Time of Use (E-TOU-C - All-Electric)-Yes-No | Time of Use (E-TOU-B)-Yes-No | Time of Use (E-TOU-D)-Yes-No | Electric Vehicle (EV-2A)-Yes-No | Tiered (E1)-Yes-Yes | Tiered (E1 - All-Electric)-Yes-Yes | Time of Use (E-TOU-C)-Yes-Yes | Time of Use (E-TOU-C - All-Electric)-Yes-Yes | Time of Use (E-TOU-B)-Yes-Yes | Time of Use (E-TOU-D)-Yes-Yes | Electric Vehicle (EV-2A)-Yes-Yes | Tiered (E1)-No-No | Tiered (E1 - All-Electric)-No-No | Time of Use (E-TOU-C)-No-No | Time of Use (E-TOU-C - All-Electric)-No-No | Time of Use (E-TOU-B)-No-No | Time of Use (E-TOU-D)-No-No | Electric Vehicle (EV-2A)-No-No | Tiered (E1)-No-Yes | Tiered (E1 - All-Electric)-No-Yes | Time of Use (E-TOU-C)-No-Yes | Time of Use (E-TOU-C - All-Electric)-No-Yes | Time of Use (E-TOU-B)-No-Yes | Time of Use (E-TOU-D)-No-Yes | Electric Vehicle (EV-2A)-No-Yes | Tiered (E1)-Yes-No | Tiered (E1 - All-Electric)-Yes-No | Time of Use (E-TOU-C)-Yes-No | Time of Use (E-TOU-C - All-Electric)-Yes-No | Time of Use (E-TOU-B)-Yes-No | Time of Use (E-TOU-D)-Yes-No | Electric Vehicle (EV-2A)-Yes-No | Tiered (E1)-Yes-Yes | Tiered (E1 - All-Electric)-Yes-Yes | Time of Use (E-TOU-C)-Yes-Yes | Time of Use (E-TOU-C - All-Electric)-Yes-Yes | Time of Use (E-TOU-B)-Yes-Yes | Time of Use (E-TOU-D)-Yes-Yes | Electric Vehicle (EV-2A)-Yes-Yes
Central Single-Speed Heat Pump: 14 SEER, 8.7 HSPF | 3199.6076 | 3005.7035 | 3072.1117 | 2891.3934 | 2842.123 | 2981.7205 | 2653.2504 | 3096.9984 | 2913.7336 | 2973.9664 | 2793.457 | 2758.915 | 2895.6603 | 2499.9921 | 2440.8338 | 2287.0477 | 2205.9485 | 2336.8062 | 2168.2015 | 2334.2508 | 2093.0373 | 2350.4402 | 2201.2724 | 2128.1309 | 2244.6132 | 2077.1221 | 2253.4745 | 1949.0593 | 2710.2136 | 2642.3475 | 2683.8712 | 2606.9819 | 2576.6592 | 2649.8565 | 2501.5302 | 2552.5002 | 2484.8434 | 2494.7537 | 2418.1015 | 2406.6313 | 2496.7627 | 2256.3375 | 1940.7891 | 1892.1272 | 1886.3745 | 1891.8059 | 1836.6741 | 1965.5578 | 1878.7456 | 1809.6871 | 1751.0361 | 1729.0539 | 1736.1705 | 1669.7216 | 1820.9616 | 1656.7721 | 2309.4867 | 2209.0367 | 2246.0911 | 2140.0742 | 2124.5051 | 2214.3048 | 2030.295 | 2228.3884 | 2131.3943 | 2160.5813 | 2054.5886 | 2049.9262 | 2140.9106 | 1911.8537 | 1641.5281 | 1568.299 | 1541.4289 | 1574.7351 | 1491.7697 | 1626.3971 | 1516.2872 | 1573.6188 | 1502.043 | 1475.7863 | 1501.62 | 1420.5278 | 1560.1012 | 1410.2928 | 2528.8378 | 2463.2444 | 2523.1375 | 2448.8231 | 2441.7648 | 2490.9041 | 2387.6014 | 2375.5805 | 2310.5004 | 2336.7814 | 2263.0485 | 2273.923 | 2341.6963 | 2141.3181 | 1742.0265 | 1692.9235 | 1727.6352 | 1712.3107 | 1656.6792 | 1786.2309 | 1750.225 | 1606.1332 | 1551.3429 | 1564.9484 | 1549.4257 | 1487.3508 | 1638.3102 | 1521.5098 | 2440.5151 | 2337.342 | 2364.8747 | 2258.8414 | 2224.2541 | 2322.9631 | 2075.509 | 2380.9885 | 2280.741 | 2304.1819 | 2198.2325 | 2172.5995 | 2270.2924 | 1986.4605 | 1757.0395 | 1674.2544 | 1638.4606 | 1687.0056 | 1593.2137 | 1726.9201 | 1567.9334 | 1703.3687 | 1622.255 | 1590.4616 | 1630.3344 | 1538.4362 | 1677.1579 | 1484.4393 | 2107.8274 | 2041.9373 | 2114.0544 | 2039.4039 | 2092.532 | 2115.6898 | 2050.055 | 1979.256 | 1915.2326 | 1955.3018 | 1882.7662 | 1948.4263 | 1989.2213 | 1837.3938 | 1289.3253 | 1257.7686 | 1351.9502 | 1275.4817 | 1239.7294 | 1383.2697 | 1407.7099 | 1177.0974 | 1140.9234 | 1207.759 | 1139.0443 | 1098.0608 | 1253.3226 | 1211.1706 | 3428.4819 | 3215.3892 | 3526.7698 | 3285.3454 | 3383.0084 | 3357.2252 | 3377.5495 | 3229.3668 | 3027.9426 | 3283.049 | 3054.8445 | 3163.3758 | 3161.2236 | 3038.4482 | 2264.8838 | 2123.6283 | 2320.6017 | 2308.7178 | 2148.6816 | 2330.056 | 2463.524 | 2065.0323 | 1941.3803 | 2096.1289 | 2066.2906 | 1926.1985 | 2127.8438 | 2131.4119 | 3070.9785 | 2861.3231 | 3112.1877 | 2874.6575 | 3013.6319 | 3034.7299 | 3024.8315 | 2866.1176 | 2667.3539 | 2864.8477 | 2639.6574 | 2791.874 | 2835.293 | 2690.8951 | 2129.5323 | 1999.3093 | 2161.2989 | 2136.3821 | 1988.8452 | 2200.8617 | 2282.0624 | 1933.8373 | 1817.9947 | 1928.1712 | 1902.1962 | 1770.9517 | 1989.0006 | 1949.5474 | 3355.1598 | 3137.197 | 3462.6387 | 3215.6967 | 3356.8764 | 3318.1783 | 3363.8479 | 3151.0779 | 2945.7257 | 3212.8147 | 2980.1599 | 3131.9791 | 3117.4465 | 3014.2788 | 2139.4618 | 2016.4205 | 2250.3415 | 2195.3562 | 2055.956 | 2245.7671 | 2425.0073 | 1937.6721 | 1828.2123 | 2016.4018 | 1950.5133 | 1826.5003 | 2034.9632 | 2078.4837 | 4061.4968 | 3785.4306 | 3892.3879 | 3647.4795 | 3627.0821 | 3807.3173 | 3521.2329 | 3875.8861 | 3611.4601 | 3689.7505 | 3446.1511 | 3449.2019 | 3639.7345 | 3235.2985 | 3115.3775 | 2911.8978 | 2809.2796 | 2964.5207 | 2760.504 | 2992.264 | 2814.7371 | 2950.9561 | 2755.9231 | 2638.8033 | 2785.2416 | 2583.6308 | 2827.8886 | 2550.5529
Central Single-Speed Heat Pump Packaged Unit: 14 SEER, 8.7 HSPF | 3264.6488 | 3062.4957 | 3126.4099 | 2945.442 | 2888.1724 | 3031.5082 | 2691.0866 | 3158.9309 | 2969.0153 | 3026.7809 | 2845.9267 | 2803.7743 | 2944.2049 | 2535.5954 | 2499.2461 | 2342.2408 | 2251.5061 | 2390.5221 | 2220.5601 | 2383.4987 | 2130.6758 | 2407.4982 | 2255.2348 | 2172.4514 | 2296.9734 | 2128.2268 | 2301.4303 | 1984.3846 | 2744.4943 | 2676.7396 | 2717.4157 | 2640.6527 | 2605.3707 | 2680.3243 | 2527.0366 | 2585.2716 | 2517.5748 | 2526.298 | 2449.6006 | 2433.5715 | 2525.7625 | 2279.2072 | 1974.2744 | 1926.0911 | 1914.697 | 1924.5576 | 1869.9681 | 1995.5904 | 1903.998 | 1841.1345 | 1782.5735 | 1755.652 | 1766.3218 | 1699.9749 | 1849.5812 | 1679.4254 | 2336.3262 | 2234.1624 | 2270.1496 | 2163.9677 | 2144.9034 | 2236.5199 | 2047.8586 | 2254.0954 | 2155.4282 | 2183.2836 | 2077.1799 | 2069.0755 | 2161.9653 | 1927.4699 | 1665.9025 | 1592.7357 | 1561.366 | 1597.8275 | 1514.9328 | 1648.1621 | 1533.4032 | 1597.3456 | 1525.2468 | 1494.5482 | 1523.9284 | 1442.2437 | 1580.7546 | 1425.5678 | 2566.3171 | 2500.5994 | 2561.6533 | 2487.198 | 2474.9441 | 2524.7133 | 2419.5977 | 2408.9152 | 2343.8479 | 2369.9315 | 2296.2132 | 2302.6718 | 2371.7662 | 2167.1957 | 1778.9633 | 1729.0878 | 1760.5297 | 1750.2821 | 1693.7754 | 1819.7263 | 1782.0227 | 1638.7305 | 1583.4375 | 1593.3293 | 1581.7934 | 1519.149 | 1667.9969 | 1547.053 | 2465.5866 | 2361.2802 | 2387.2577 | 2281.2618 | 2243.2618 | 2343.8563 | 2089.1844 | 2407.5265 | 2305.9047 | 2327.7857 | 2221.8143 | 2192.6 | 2292.2707 | 2001.2785 | 1780.6842 | 1697.2373 | 1657.1346 | 1709.1722 | 1614.6305 | 1747.4475 | 1581.3716 | 1728.0404 | 1646.645 | 1610.1536 | 1653.4381 | 1561.2207 | 1698.7951 | 1499.0577 | 2118.9667 | 2053.0896 | 2125.344 | 2050.7082 | 2102.2406 | 2125.6623 | 2058.9504 | 1989.2954 | 1924.9993 | 1965.1509 | 1892.3063 | 1956.7339 | 1998.0169 | 1844.3809 | 1300.1427 | 1268.0371 | 1361.5518 | 1286.4338 | 1250.0595 | 1393.124 | 1416.5301 | 1186.5506 | 1149.6714 | 1215.8391 | 1148.2416 | 1106.4592 | 1261.9038 | 1217.9185 | 3499.9516 | 3284.86 | 3606.953 | 3363.2639 | 3453.9145 | 3423.584 | 3458.9893 | 3286.6303 | 3083.5642 | 3345.6406 | 3115.5759 | 3218.5836 | 3214.1754 | 3099.7065 | 2335.5601 | 2191.8483 | 2391.0817 | 2388.1369 | 2225.318 | 2395.9177 | 2544.6835 | 2119.5315 | 1992.7688 | 2149.7308 | 2125.7483 | 1982.1319 | 2179.4241 | 2190.8634 | 3133.2627 | 2921.4466 | 3178.4979 | 2938.5198 | 3072.141 | 3092.45 | 3088.2264 | 2917.8037 | 2716.9978 | 2918.2192 | 2690.7151 | 2838.2599 | 2882.3882 | 2738.3546 | 2191.3496 | 2055.8244 | 2220.0762 | 2202.2192 | 2048.6752 | 2258.7581 | 2345.6147 | 1981.696 | 1864.0353 | 1974.3475 | 1951.2456 | 1817.9413 | 2035.8918 | 1996.5591 | 3431.6122 | 3211.3069 | 3548.9643 | 3299.3684 | 3433.1557 | 3389.3609 | 3453.5578 | 3210.1891 | 3003.2987 | 3277.97 | 3043.5725 | 3189.4902 | 3172.3677 | 3079.7854 | 2214.7417 | 2088.2445 | 2328.1569 | 2280.4139 | 2137.0982 | 2318.211 | 2515.5815 | 1994.4607 | 1881.9048 | 2074.3431 | 2012.9529 | 1885.4322 | 2090.3533 | 2143.3394 | 4187.9096 | 3897.2831 | 4000.7755 | 3755.4928 | 3719.7637 | 3906.9313 | 3608.7596 | 3990.8625 | 3714.7552 | 3788.9261 | 3544.5445 | 3533.1892 | 3731.1015 | 3310.401 | 3235.3881 | 3020.0095 | 2901.3632 | 3070.3076 | 2864.3977 | 3091.2544 | 2902.0031 | 3058.9713 | 2855.2984 | 2721.3874 | 2881.097 | 2677.6187 | 2918.0037 | 2624.3688
Ducted Variable Speed Heat Pump: 17 SEER, 9.4 HSPF | 2833.6792 | 2669.2368 | 2745.4402 | 2565.0175 | 2563.5737 | 2685.4531 | 2391.459 | 2778.2987 | 2616.5705 | 2687.9727 | 2507.3345 | 2514.7175 | 2635.7513 | 2296.6549 | 2116.9228 | 1982.8927 | 1942.2639 | 2027.2358 | 1875.3858 | 2053.8167 | 1843.7711 | 2069.2671 | 1938.2451 | 1897.9051 | 1975.0821 | 1826.6401 | 2008.5366 | 1756.7272 | 2481.3928 | 2414.9062 | 2452.6174 | 2377.2911 | 2376.5333 | 2443.8369 | 2297.5547 | 2368.228 | 2302.1073 | 2315.7773 | 2240.8655 | 2253.4445 | 2334.1844 | 2122.1395 | 1731.1455 | 1675.6477 | 1694.3827 | 1681.1579 | 1618.2814 | 1767.6498 | 1681.5551 | 1645.4865 | 1586.295 | 1586.7761 | 1578.4674 | 1511.4062 | 1669.0846 | 1530.7249 | 2100.9604 | 2007.3265 | 2053.5969 | 1947.5139 | 1960.5384 | 2036.2846 | 1878.8597 | 2047.7524 | 1953.9206 | 1994.0068 | 1887.6997 | 1908.1408 | 1985.5717 | 1796.6561 | 1446.3242 | 1377.7423 | 1382.3308 | 1388.6007 | 1310.9005 | 1453.5357 | 1368.9155 | 1401.937 | 1334.2635 | 1338.0015 | 1340.2792 | 1263.6082 | 1409.1643 | 1298.0297 | 2331.6219 | 2266.9884 | 2319.4989 | 2246.2721 | 2264.7773 | 2312.4683 | 2204.107 | 2219.0495 | 2155.5781 | 2181.794 | 2109.8838 | 2140.5999 | 2203.0663 | 2024.0304 | 1566.2433 | 1516.239 | 1563.15 | 1531.9086 | 1475.2559 | 1619.5851 | 1577.1869 | 1474.1668 | 1421.6735 | 1449.674 | 1420.8031 | 1361.3306 | 1516.5517 | 1418.3085 | 2235.4852 | 2141.5034 | 2177.4907 | 2071.5129 | 2064.7404 | 2151.0128 | 1935.4765 | 2193.8436 | 2100.3166 | 2132.6481 | 2026.6863 | 2026.4286 | 2112.5851 | 1871.4503 | 1566.7903 | 1490.1113 | 1483.464 | 1504.8706 | 1417.9968 | 1559.9449 | 1431.0703 | 1529.4599 | 1453.7311 | 1449.0327 | 1465.0282 | 1379.231 | 1524.6259 | 1372.8069 | 1954.6329 | 1889.3368 | 1954.0682 | 1880.0907 | 1952.8981 | 1976.9183 | 1911.9109 | 1858.5707 | 1794.7447 | 1835.3142 | 1763.0022 | 1844.7726 | 1882.669 | 1753.0803 | 1169.0895 | 1141.6552 | 1234.3415 | 1151.2444 | 1120.1626 | 1264.9668 | 1286.7934 | 1091.6206 | 1062.5061 | 1132.6084 | 1057.0576 | 1024.0722 | 1173.0879 | 1148.3511 | 2991.7269 | 2794.9043 | 3054.4207 | 2831.4295 | 2967.8868 | 2960.9868 | 2942.9053 | 2850.186 | 2662.599 | 2879.244 | 2666.7164 | 2810.2276 | 2819.6693 | 2701.1588 | 1890.6114 | 1782.0959 | 1957.0155 | 1903.5358 | 1780.5926 | 1981.5963 | 2062.8782 | 1762.6786 | 1663.911 | 1801.6349 | 1745.3807 | 1633.4815 | 1840.7111 | 1833.2955 | 2733.7807 | 2540.2617 | 2754.8636 | 2535.6152 | 2701.2178 | 2728.7424 | 2689.4099 | 2595.3013 | 2409.8538 | 2586.0719 | 2375.9682 | 2549.5787 | 2592.4241 | 2462.1624 | 1836.7465 | 1730.2869 | 1873.4826 | 1827.1967 | 1706.5828 | 1918.1021 | 1963.4669 | 1716.9923 | 1613.3194 | 1719.09 | 1681.7375 | 1564.2809 | 1777.3985 | 1743.1129 | 2942.2504 | 2742.3366 | 3016.9787 | 2790.4853 | 2965.8861 | 2945.2715 | 2960.4834 | 2781.1928 | 2591.3825 | 2816.4273 | 2601.3809 | 2784.4231 | 2783.287 | 2684.1587 | 1810.635 | 1715.0534 | 1925.0355 | 1840.0691 | 1731.7795 | 1934.0244 | 2065.2584 | 1666.7188 | 1581.1678 | 1741.4428 | 1660.6609 | 1563.7354 | 1768.5382 | 1797.16 | 3684.2053 | 3441.9061 | 3559.2264 | 3317.7916 | 3343.2333 | 3500.3345 | 3245.7252 | 3536.8465 | 3303.4346 | 3396.9371 | 3157.739 | 3200.8775 | 3366.7799 | 3018.9601 | 2773.2188 | 2590.3801 | 2537.1344 | 2649.8088 | 2452.4898 | 2698.4901 | 2548.6914 | 2646.4525 | 2469.6607 | 2406.0214 | 2511.7253 | 2316.2158 | 2571.7731 | 2345.4725
Ductless Variable Speed Heat Pump: 19 SEER, 11 HSPF | 2410.7137 | 2251.0968 | 2346.2704 | 2165.4316 | 2223.7004 | 2318.781 | 2098.0486 | 2371.2895 | 2211.9176 | 2303.3313 | 2122.7701 | 2187.2268 | 2281.6015 | 2028.5064 | 1719.0218 | 1600.3205 | 1616.7818 | 1647.3298 | 1512.8466 | 1702.7526 | 1562.2596 | 1683.3768 | 1566.6047 | 1583.8306 | 1608.5603 | 1476.2628 | 1669.0384 | 1498.8402 | 2148.8818 | 2083.4451 | 2122.3252 | 2048.1884 | 2091.7218 | 2147.3035 | 2035.0029 | 2063.1772 | 1999.4188 | 2018.8531 | 1946.6178 | 1998.6994 | 2064.2878 | 1903.0669 | 1441.055 | 1388.0592 | 1437.8267 | 1397.3328 | 1337.2909 | 1497.0357 | 1444.8722 | 1379.342 | 1327.3294 | 1361.0516 | 1323.8306 | 1264.9027 | 1426.0541 | 1337.3457 | 1896.1428 | 1802.6582 | 1858.1574 | 1752.2436 | 1794.0671 | 1855.9398 | 1733.0803 | 1856.1962 | 1762.7962 | 1813.3438 | 1707.5258 | 1754.7273 | 1817.9522 | 1672.0374 | 1250.9866 | 1190.649 | 1222.9139 | 1203.2621 | 1134.9024 | 1280.0003 | 1229.7469 | 1218.6704 | 1160.354 | 1190.2533 | 1168.105 | 1102.0351 | 1247.3175 | 1177.9709 | 2045.7311 | 1982.3813 | 2033.6555 | 1961.8831 | 2018.0539 | 2057.8036 | 1977.9299 | 1956.061 | 1894.4522 | 1923.5524 | 1853.7524 | 1918.6845 | 1970.3304 | 1835.0767 | 1321.9356 | 1281.4158 | 1348.6965 | 1291.5195 | 1245.6124 | 1394.323 | 1379.0123 | 1253.4702 | 1211.1613 | 1261.2489 | 1208.4986 | 1160.5645 | 1314.6929 | 1257.476 | 1988.047 | 1894.5467 | 1942.8782 | 1836.9466 | 1865.0392 | 1934.2627 | 1771.0038 | 1957.5926 | 1864.1844 | 1909.736 | 1803.9087 | 1836.8739 | 1906.0236 | 1724.3014 | 1326.9183 | 1256.3137 | 1289.2116 | 1277.3937 | 1197.4019 | 1348.8586 | 1271.3185 | 1300.0054 | 1231.3248 | 1264.0871 | 1248.7383 | 1170.9263 | 1323.0792 | 1229.1533 | 1799.7466 | 1736.7935 | 1797.4529 | 1726.1299 | 1817.0904 | 1839.1691 | 1791.4048 | 1717.0431 | 1656.4092 | 1694.2987 | 1625.6032 | 1723.107 | 1757.5806 | 1654.5063 | 1057.0833 | 1038.5285 | 1131.3023 | 1041.1909 | 1020.1692 | 1157.3418 | 1192.0113 | 992.8657 | 973.0914 | 1044.5686 | 962.4886 | 940.0852 | 1078.9183 | 1075.147 | 2549.8281 | 2374.2951 | 2592.8469 | 2393.976 | 2566.0851 | 2564.9006 | 2547.8986 | 2435.1123 | 2266.5533 | 2449.5946 | 2258.6249 | 2436.4545 | 2449.476 | 2350.4667 | 1557.1132 | 1484.0482 | 1639.0405 | 1558.3417 | 1475.5623 | 1663.7744 | 1730.6589 | 1467.9023 | 1398.6697 | 1521.0686 | 1446.5598 | 1368.1224 | 1555.9075 | 1556.478 | 2340.227 | 2166.1055 | 2350.6511 | 2153.3793 | 2350.3618 | 2375.8281 | 2343.035 | 2228.2665 | 2060.9178 | 2213.3032 | 2023.7046 | 2226.7483 | 2265.0968 | 2159.4687 | 1525.951 | 1443.668 | 1577.5569 | 1512.1476 | 1418.9247 | 1616.8395 | 1659.2476 | 1434.9982 | 1355.9812 | 1459.5666 | 1401.2093 | 1311.6867 | 1508.4482 | 1491.8821 | 2545.5496 | 2375.508 | 2607.6272 | 2414.9777 | 2609.7886 | 2592.1046 | 2620.7925 | 2384.2634 | 2223.0232 | 2404.3008 | 2221.6228 | 2425.5217 | 2430.1129 | 2347.858 | 1537.3677 | 1477.3319 | 1664.259 | 1562.1183 | 1494.1004 | 1670.9267 | 1795.2603 | 1408.5853 | 1351.955 | 1486.665 | 1398.5344 | 1334.3748 | 1511.9489 | 1542.6091 | 3000.9612 | 2798.4266 | 2925.8626 | 2696.4001 | 2802.6324 | 2922.2491 | 2731.1121 | 2898.072 | 2696.7783 | 2806.4022 | 2578.3455 | 2697.6389 | 2824.2239 | 2564.001 | 2173.8983 | 2010.2269 | 2045.9926 | 2083.484 | 1898.0518 | 2167.6576 | 2073.4513 | 2088.1129 | 1926.7023 | 1954.0965 | 1986.8588 | 1803.988 | 2078.2963 | 1930.611
0
0
0
0
0
0
Existing Heat Pump Types (Update here) | Climate Zones | Results
Central Single-Speed Heat Pump: 14 SEER, 8.7 HSPF | 1 | Tiered (E1)-No-No
Central Single-Speed Heat Pump Packaged Unit: 14 SEER, 8.7 HSPF | 2 | Tiered (E1 - All-Electric)-No-No
Ducted Variable Speed Heat Pump: 17 SEER, 9.4 HSPF | 3 | Time of Use (E-TOU-C)-No-No
Ductless Variable Speed Heat Pump: 19 SEER, 11 HSPF | 4 | Time of Use (E-TOU-C - All-Electric)-No-No
| 5 | Time of Use (E-TOU-B)-No-No
| 6 | Time of Use (E-TOU-D)-No-No
| 11 | Electric Vehicle (EV-2A)-No-No
| 12 | Tiered (E1)-No-Yes
| 13 | Tiered (E1 - All-Electric)-No-Yes
| 16 | Time of Use (E-TOU-C)-No-Yes
Time of Use (E-TOU-C - All-Electric)-No-Yes
Time of Use (E-TOU-B)-No-Yes
Time of Use (E-TOU-D)-No-Yes
Electric Vehicle (EV-2A)-No-Yes
Tiered (E1)-Yes-No
Tiered (E1 - All-Electric)-Yes-No
Time of Use (E-TOU-C)-Yes-No
Time of Use (E-TOU-C - All-Electric)-Yes-No
Time of Use (E-TOU-B)-Yes-No
Time of Use (E-TOU-D)-Yes-No
Electric Vehicle (EV-2A)-Yes-No
Tiered (E1)-Yes-Yes
Tiered (E1 - All-Electric)-Yes-Yes
Time of Use (E-TOU-C)-Yes-Yes
Time of Use (E-TOU-C - All-Electric)-Yes-Yes
Time of Use (E-TOU-B)-Yes-Yes
Time of Use (E-TOU-D)-Yes-Yes
Electric Vehicle (EV-2A)-Yes-Yes

## GAS PG&E Current HP Cost-CZ (hidden)
Pre-1979 | 1 | [11 empty] | 2 | [11 empty] | 3 | [11 empty] | 4 | [11 empty] | 5 | [11 empty] | 6 | [11 empty] | 11 | [11 empty] | 12 | [11 empty] | 13 | [11 empty] | 16
| PG&E-No-No | Propane provider-No-No | Other-No-No | PG&E-No-Yes | Propane provider-No-Yes | Other-No-Yes | PG&E-Yes-No | Propane provider-Yes-No | Other-Yes-No | PG&E-Yes-Yes | Propane provider-Yes-Yes | Other-Yes-Yes | PG&E-No-No | Propane provider-No-No | Other-No-No | PG&E-No-Yes | Propane provider-No-Yes | Other-No-Yes | PG&E-Yes-No | Propane provider-Yes-No | Other-Yes-No | PG&E-Yes-Yes | Propane provider-Yes-Yes | Other-Yes-Yes | PG&E-No-No | Propane provider-No-No | Other-No-No | PG&E-No-Yes | Propane provider-No-Yes | Other-No-Yes | PG&E-Yes-No | Propane provider-Yes-No | Other-Yes-No | PG&E-Yes-Yes | Propane provider-Yes-Yes | Other-Yes-Yes | PG&E-No-No | Propane provider-No-No | Other-No-No | PG&E-No-Yes | Propane provider-No-Yes | Other-No-Yes | PG&E-Yes-No | Propane provider-Yes-No | Other-Yes-No | PG&E-Yes-Yes | Propane provider-Yes-Yes | Other-Yes-Yes | PG&E-No-No | Propane provider-No-No | Other-No-No | PG&E-No-Yes | Propane provider-No-Yes | Other-No-Yes | PG&E-Yes-No | Propane provider-Yes-No | Other-Yes-No | PG&E-Yes-Yes | Propane provider-Yes-Yes | Other-Yes-Yes | PG&E-No-No | Propane provider-No-No | Other-No-No | PG&E-No-Yes | Propane provider-No-Yes | Other-No-Yes | PG&E-Yes-No | Propane provider-Yes-No | Other-Yes-No | PG&E-Yes-Yes | Propane provider-Yes-Yes | Other-Yes-Yes | PG&E-No-No | Propane provider-No-No | Other-No-No | PG&E-No-Yes | Propane provider-No-Yes | Other-No-Yes | PG&E-Yes-No | Propane provider-Yes-No | Other-Yes-No | PG&E-Yes-Yes | Propane provider-Yes-Yes | Other-Yes-Yes | PG&E-No-No | Propane provider-No-No | Other-No-No | PG&E-No-Yes | Propane provider-No-Yes | Other-No-Yes | PG&E-Yes-No | Propane provider-Yes-No | Other-Yes-No | PG&E-Yes-Yes | Propane provider-Yes-Yes | Other-Yes-Yes | PG&E-No-No | Propane provider-No-No | Other-No-No | PG&E-No-Yes | Propane provider-No-Yes | Other-No-Yes | PG&E-Yes-No | Propane provider-Yes-No | Other-Yes-No | PG&E-Yes-Yes | Propane provider-Yes-Yes | Other-Yes-Yes | PG&E-No-No | Propane provider-No-No | Other-No-No | PG&E-No-Yes | Propane provider-No-Yes | Other-No-Yes | PG&E-Yes-No | Propane provider-Yes-No | Other-Yes-No | PG&E-Yes-Yes | Propane provider-Yes-Yes | Other-Yes-Yes
No Cooling with Space Heater | 358.2033 | 507.8568 | 311.7442 | 358.1884 | 507.8341 | 311.7332 | 358.2033 | 507.8568 | 311.7442 | 358.1884 | 507.8341 | 311.7332 | 332.0387 | 464.533 | 287.2069 | 332.0375 | 464.5312 | 287.206 | 332.0387 | 464.533 | 287.2069 | 332.0375 | 464.5312 | 287.206 | 330.7533 | 466.2208 | 288.412 | 330.7512 | 466.2176 | 288.4105 | 330.7533 | 466.2208 | 288.412 | 330.7512 | 466.2176 | 288.4105 | 319.9969 | 448.1052 | 278.2595 | 319.9956 | 448.1032 | 278.2586 | 319.9969 | 448.1052 | 278.2595 | 319.9956 | 448.1032 | 278.2586 | 336.7443 | 475.3079 | 293.4659 | 336.7417 | 475.304 | 293.464 | 336.7443 | 475.3079 | 293.4659 | 336.7417 | 475.304 | 293.464 | 308.2295 | 431.7264 | 269.8635 | 308.2293 | 431.7262 | 269.8634 | 308.2295 | 431.7264 | 269.8635 | 308.2293 | 431.7262 | 269.8634 | 304.5843 | 420.3282 | 263.5401 | 304.5847 | 420.3289 | 263.5404 | 304.5843 | 420.3282 | 263.5401 | 304.5847 | 420.3289 | 263.5404 | 317.0564 | 435.5862 | 271.3455 | 317.0548 | 435.5837 | 271.3443 | 317.0564 | 435.5862 | 271.3455 | 317.0548 | 435.5837 | 271.3443 | 302.0844 | 413.8432 | 260.3997 | 302.0823 | 413.84 | 260.3982 | 302.0844 | 413.8432 | 260.3997 | 302.0823 | 413.84 | 260.3982 | 355.9757 | 504.478 | 308.2921 | 355.9787 | 504.4825 | 308.2942 | 355.9757 | 504.478 | 308.2921 | 355.9787 | 504.4825 | 308.2942
No Cooling with Wall Furnace | 1900.7567 | 2409.7694 | 1456.2118 | 1824.279 | 2320.1799 | 1398.5983 | 1900.7567 | 2409.7694 | 1456.2118 | 1824.279 | 2320.1799 | 1398.5983 | 1226.0375 | 1616.8334 | 947.1234 | 1189.6579 | 1574.3593 | 919.6916 | 1226.0375 | 1616.8334 | 947.1234 | 1189.6579 | 1574.3593 | 919.6916 | 1113.4459 | 1476.8868 | 856.3465 | 1069.7008 | 1425.6422 | 823.5704 | 1113.4459 | 1476.8868 | 856.3465 | 1069.7008 | 1425.6422 | 823.5704 | 1004.6907 | 1356.6655 | 780.6259 | 975.7555 | 1323.075 | 758.9525 | 1004.6907 | 1356.6655 | 780.6259 | 975.7555 | 1323.075 | 758.9525 | 1202.0019 | 1581.4967 | 923.8291 | 1168.4667 | 1541.951 | 898.3969 | 1202.0019 | 1581.4967 | 923.8291 | 1168.4667 | 1541.951 | 898.3969 | 644.9934 | 922.6779 | 517.0264 | 636.9264 | 910.6369 | 509.9022 | 644.9934 | 922.6779 | 517.0264 | 636.9264 | 910.6369 | 509.9022 | 1132.7472 | 1483.6753 | 865.9121 | 1094.9234 | 1439.6077 | 837.9546 | 1132.7472 | 1483.6753 | 865.9121 | 1094.9234 | 1439.6077 | 837.9546 | 1175.6025 | 1534.7117 | 896.1412 | 1133.7859 | 1485.8778 | 864.8684 | 1175.6025 | 1534.7117 | 896.1412 | 1133.7859 | 1485.8778 | 864.8684 | 977.3963 | 1291.1612 | 748.2069 | 942.8559 | 1250.7572 | 722.7703 | 977.3963 | 1291.1612 | 748.2069 | 942.8559 | 1250.7572 | 722.7703 | 2116.234 | 2720.7787 | 1567.7468 | 2047.5475 | 2640.3906 | 1515.8957 | 2116.234 | 2720.7787 | 1567.7468 | 2047.5475 | 2640.3906 | 1515.8957
No Cooling with 80 AFUE Furnace | 1396.1514 | 1819.7435 | 1076.7234 | 1342.8923 | 1757.1866 | 1036.5633 | 1396.1514 | 1819.7435 | 1076.7234 | 1342.8923 | 1757.1866 | 1036.5633 | 917.062 | 1255.6192 | 716.5193 | 886.0307 | 1219.2172 | 693.3528 | 917.062 | 1255.6192 | 716.5193 | 886.0307 | 1219.2172 | 693.3528 | 836.5041 | 1151.9592 | 652.2636 | 803.9666 | 1113.6112 | 629.3297 | 836.5041 | 1151.9592 | 652.2636 | 803.9666 | 1113.6112 | 629.3297 | 739.4343 | 1045.0465 | 588.0937 | 719.136 | 1018.7349 | 572.4561 | 739.4343 | 1045.0465 | 588.0937 | 719.136 | 1018.7349 | 572.4561 | 901.8298 | 1230.4912 | 698.4676 | 875.338 | 1199.2754 | 679.0834 | 901.8298 | 1230.4912 | 698.4676 | 875.338 | 1199.2754 | 679.0834 | 521.2658 | 741.6903 | 421.7657 | 514.3882 | 731.7549 | 416.7292 | 521.2658 | 741.6903 | 421.7657 | 514.3882 | 731.7549 | 416.7292 | 846.6492 | 1149.4148 | 656.6446 | 817.9464 | 1115.5216 | 636.3362 | 846.6492 | 1149.4148 | 656.6446 | 817.9464 | 1115.5216 | 636.3362 | 873.7663 | 1181.8335 | 675.017 | 842.581 | 1145.2953 | 652.741 | 873.7663 | 1181.8335 | 675.017 | 842.581 | 1145.2953 | 652.741 | 724.4743 | 994.0503 | 568.3305 | 699.3405 | 964.1778 | 550.2442 | 724.4743 | 994.0503 | 568.3305 | 699.3405 | 964.1778 | 550.2442 | 1557.0465 | 2066.248 | 1146.8824 | 1507.0897 | 2007.5769 | 1109.0469 | 1557.0465 | 2066.248 | 1146.8824 | 1507.0897 | 2007.5769 | 1109.0469
Standard AC Window Unit and Wall Furnace | 1903.6895 | 2413.0145 | 1458.3244 | 1825.0835 | 2321.0957 | 1399.2033 | 1903.6895 | 2413.0145 | 1458.3244 | 1825.0835 | 2321.0957 | 1399.2033 | 1255.3381 | 1651.1936 | 969.255 | 1209.8205 | 1597.8182 | 934.9346 | 1255.3381 | 1651.1936 | 969.255 | 1209.8205 | 1597.8182 | 934.9346 | 1122.6297 | 1488.2719 | 863.5811 | 1074.3622 | 1431.6118 | 827.3782 | 1122.6297 | 1488.2719 | 863.5811 | 1074.3622 | 1431.6118 | 827.3782 | 1020.9657 | 1375.5915 | 792.7316 | 986.905 | 1336.0446 | 767.2162 | 1020.9657 | 1375.5915 | 792.7316 | 986.905 | 1336.0446 | 767.2162 | 1214.2349 | 1595.7485 | 932.9233 | 1174.5047 | 1549.1109 | 902.9201 | 1214.2349 | 1595.7485 | 932.9233 | 1174.5047 | 1549.1109 | 902.9201 | 653.4379 | 933.5408 | 523.5522 | 642.7091 | 918.1476 | 514.5311 | 653.4379 | 933.5408 | 523.5522 | 642.7091 | 918.1476 | 514.5311 | 1152.0687 | 1506.1751 | 879.6419 | 1109.0474 | 1456.0418 | 848.0481 | 1152.0687 | 1506.1751 | 879.6419 | 1109.0474 | 1456.0418 | 848.0481 | 1192.1595 | 1554.1259 | 908.5974 | 1145.8574 | 1499.9076 | 873.7118 | 1192.1595 | 1554.1259 | 908.5974 | 1145.8574 | 1499.9076 | 873.7118 | 979.7885 | 1293.5731 | 749.5584 | 941.2249 | 1248.9449 | 721.6852 | 979.7885 | 1293.5731 | 749.5584 | 941.2249 | 1248.9449 | 721.6852 | 2125.0195 | 2732.2441 | 1574.9796 | 2054.1889 | 2648.8927 | 1521.5723 | 2125.0195 | 2732.2441 | 1574.9796 | 2054.1889 | 2648.8927 | 1521.5723
Evaporative Cooler and Wall Furnace | 1900.3865 | 2409.2403 | 1455.9288 | 1823.3666 | 2319.106 | 1397.8587 | 1900.3865 | 2409.2403 | 1455.9288 | 1823.3666 | 2319.106 | 1397.8587 | 1147.2207 | 1524.6698 | 887.8899 | 1105.545 | 1475.8787 | 856.3726 | 1147.2207 | 1524.6698 | 887.8899 | 1105.545 | 1475.8787 | 856.3726 | 1055.4616 | 1409.0251 | 812.7358 | 1010.725 | 1356.4759 | 778.8881 | 1055.4616 | 1409.0251 | 812.7358 | 1010.725 | 1356.4759 | 778.8881 | 911.8663 | 1248.0366 | 711.3707 | 881.659 | 1212.7957 | 689.2357 | 911.8663 | 1248.0366 | 711.3707 | 881.659 | 1212.7957 | 689.2357 | 1143.0497 | 1512.0023 | 879.2731 | 1106.3647 | 1469.3755 | 851.503 | 1143.0497 | 1512.0023 | 879.2731 | 1106.3647 | 1469.3755 | 851.503 | 593.818 | 847.1074 | 474.7921 | 584.514 | 833.835 | 467.6246 | 593.818 | 847.1074 | 474.7921 | 584.514 | 833.835 | 467.6246 | 1058.219 | 1396.6954 | 811.1751 | 1019.396 | 1351.2484 | 782.398 | 1058.219 | 1396.6954 | 811.1751 | 1019.396 | 1351.2484 | 782.398 | 1090.4904 | 1435.4092 | 833.3594 | 1048.797 | 1386.4058 | 802.3633 | 1090.4904 | 1435.4092 | 833.3594 | 1048.797 | 1386.4058 | 802.3633 | 891.7126 | 1191.0332 | 686.6111 | 857.53 | 1150.9551 | 662.5357 | 891.7126 | 1191.0332 | 686.6111 | 857.53 | 1150.9551 | 662.5357 | 2105.6736 | 2709.1242 | 1560.4521 | 2035.6034 | 2626.5257 | 1507.3127 | 2105.6736 | 2709.1242 | 1560.4521 | 2035.6034 | 2626.5257 | 1507.3127
Gas Furnace Split System: 10 SEER, 80 AFUE Furnace | 1396.1514 | 1819.7435 | 1076.7234 | 1342.8923 | 1757.1866 | 1036.5633 | 1396.1514 | 1819.7435 | 1076.7234 | 1342.8923 | 1757.1866 | 1036.5633 | 917.062 | 1255.6192 | 716.5193 | 886.0307 | 1219.2172 | 693.3528 | 917.062 | 1255.6192 | 716.5193 | 886.0307 | 1219.2172 | 693.3528 | 836.5041 | 1151.9592 | 652.2636 | 803.9666 | 1113.6112 | 629.3297 | 836.5041 | 1151.9592 | 652.2636 | 803.9666 | 1113.6112 | 629.3297 | 739.4343 | 1045.0465 | 588.0937 | 719.136 | 1018.7349 | 572.4561 | 739.4343 | 1045.0465 | 588.0937 | 719.136 | 1018.7349 | 572.4561 | 901.8298 | 1230.4912 | 698.4676 | 875.338 | 1199.2754 | 679.0834 | 901.8298 | 1230.4912 | 698.4676 | 875.338 | 1199.2754 | 679.0834 | 521.2658 | 741.6903 | 421.7657 | 514.3882 | 731.7549 | 416.7292 | 521.2658 | 741.6903 | 421.7657 | 514.3882 | 731.7549 | 416.7292 | 846.6492 | 1149.4148 | 656.6446 | 817.9464 | 1115.5216 | 636.3362 | 846.6492 | 1149.4148 | 656.6446 | 817.9464 | 1115.5216 | 636.3362 | 873.7663 | 1181.8335 | 675.017 | 842.581 | 1145.2953 | 652.741 | 873.7663 | 1181.8335 | 675.017 | 842.581 | 1145.2953 | 652.741 | 724.4743 | 994.0503 | 568.3305 | 699.3405 | 964.1778 | 550.2442 | 724.4743 | 994.0503 | 568.3305 | 699.3405 | 964.1778 | 550.2442 | 1557.0465 | 2066.248 | 1146.8824 | 1507.0897 | 2007.5769 | 1109.0469 | 1557.0465 | 2066.248 | 1146.8824 | 1507.0897 | 2007.5769 | 1109.0469
Gas Furnace Split System: 12 SEER, 80 AFUE Furnace | 1396.1514 | 1819.7435 | 1076.7234 | 1342.8923 | 1757.1866 | 1036.5633 | 1396.1514 | 1819.7435 | 1076.7234 | 1342.8923 | 1757.1866 | 1036.5633 | 917.062 | 1255.6192 | 716.5193 | 886.0307 | 1219.2172 | 693.3528 | 917.062 | 1255.6192 | 716.5193 | 886.0307 | 1219.2172 | 693.3528 | 836.5041 | 1151.9592 | 652.2636 | 803.9666 | 1113.6112 | 629.3297 | 836.5041 | 1151.9592 | 652.2636 | 803.9666 | 1113.6112 | 629.3297 | 739.4343 | 1045.0465 | 588.0937 | 719.136 | 1018.7349 | 572.4561 | 739.4343 | 1045.0465 | 588.0937 | 719.136 | 1018.7349 | 572.4561 | 901.8298 | 1230.4912 | 698.4676 | 875.338 | 1199.2754 | 679.0834 | 901.8298 | 1230.4912 | 698.4676 | 875.338 | 1199.2754 | 679.0834 | 521.2658 | 741.6903 | 421.7657 | 514.3882 | 731.7549 | 416.7292 | 521.2658 | 741.6903 | 421.7657 | 514.3882 | 731.7549 | 416.7292 | 846.6492 | 1149.4148 | 656.6446 | 817.9464 | 1115.5216 | 636.3362 | 846.6492 | 1149.4148 | 656.6446 | 817.9464 | 1115.5216 | 636.3362 | 873.7663 | 1181.8335 | 675.017 | 842.581 | 1145.2953 | 652.741 | 873.7663 | 1181.8335 | 675.017 | 842.581 | 1145.2953 | 652.741 | 724.4743 | 994.0503 | 568.3305 | 699.3405 | 964.1778 | 550.2442 | 724.4743 | 994.0503 | 568.3305 | 699.3405 | 964.1778 | 550.2442 | 1557.0465 | 2066.248 | 1146.8824 | 1507.0897 | 2007.5769 | 1109.0469 | 1557.0465 | 2066.248 | 1146.8824 | 1507.0897 | 2007.5769 | 1109.0469
Gas Furnace Split System: 13 SEER, 80 AFUE Furnace | 1396.1755 | 1819.7768 | 1076.7422 | 1342.9175 | 1757.2219 | 1036.5827 | 1396.1755 | 1819.7768 | 1076.7422 | 1342.9175 | 1757.2219 | 1036.5827 | 917.0847 | 1255.6506 | 716.5361 | 886.0701 | 1219.2709 | 693.3822 | 917.0847 | 1255.6506 | 716.5361 | 886.0701 | 1219.2709 | 693.3822 | 836.5136 | 1151.9727 | 652.2709 | 803.9998 | 1113.6356 | 629.3428 | 836.5136 | 1151.9727 | 652.2709 | 803.9998 | 1113.6356 | 629.3428 | 739.4402 | 1045.0546 | 588.0981 | 719.1491 | 1018.7535 | 572.4658 | 739.4402 | 1045.0546 | 588.0981 | 719.1491 | 1018.7535 | 572.4658 | 901.8594 | 1230.5333 | 698.4904 | 875.384 | 1199.3432 | 679.1223 | 901.8594 | 1230.5333 | 698.4904 | 875.384 | 1199.3432 | 679.1223 | 521.2681 | 741.6939 | 421.7674 | 514.3956 | 731.7658 | 416.7347 | 521.2681 | 741.6939 | 421.7674 | 514.3956 | 731.7658 | 416.7347 | 846.6794 | 1149.4552 | 656.6645 | 817.9805 | 1115.5682 | 636.3593 | 846.6794 | 1149.4552 | 656.6645 | 817.9805 | 1115.5682 | 636.3593 | 873.7818 | 1181.8545 | 675.0276 | 842.5976 | 1145.3193 | 652.7529 | 873.7818 | 1181.8545 | 675.0276 | 842.5976 | 1145.3193 | 652.7529 | 724.4925 | 994.0746 | 568.3423 | 699.3637 | 964.209 | 550.2593 | 724.4925 | 994.0746 | 568.3423 | 699.3637 | 964.209 | 550.2593 | 1557.0471 | 2066.2491 | 1146.8828 | 1507.0924 | 2007.5811 | 1109.0489 | 1557.0471 | 2066.2491 | 1146.8828 | 1507.0924 | 2007.5811 | 1109.0489
Gas Furnace Split System: 14 SEER, 80 AFUE Furnace | 1396.1755 | 1819.7768 | 1076.7422 | 1342.9175 | 1757.2219 | 1036.5827 | 1396.1755 | 1819.7768 | 1076.7422 | 1342.9175 | 1757.2219 | 1036.5827 | 917.0847 | 1255.6506 | 716.5361 | 886.0701 | 1219.2709 | 693.3822 | 917.0847 | 1255.6506 | 716.5361 | 886.0701 | 1219.2709 | 693.3822 | 836.5136 | 1151.9727 | 652.2709 | 803.9998 | 1113.6356 | 629.3428 | 836.5136 | 1151.9727 | 652.2709 | 803.9998 | 1113.6356 | 629.3428 | 739.4402 | 1045.0546 | 588.0981 | 719.1491 | 1018.7535 | 572.4658 | 739.4402 | 1045.0546 | 588.0981 | 719.1491 | 1018.7535 | 572.4658 | 901.8594 | 1230.5333 | 698.4904 | 875.384 | 1199.3432 | 679.1223 | 901.8594 | 1230.5333 | 698.4904 | 875.384 | 1199.3432 | 679.1223 | 521.2681 | 741.6939 | 421.7674 | 514.3956 | 731.7658 | 416.7347 | 521.2681 | 741.6939 | 421.7674 | 514.3956 | 731.7658 | 416.7347 | 846.6794 | 1149.4552 | 656.6645 | 817.9805 | 1115.5682 | 636.3593 | 846.6794 | 1149.4552 | 656.6645 | 817.9805 | 1115.5682 | 636.3593 | 873.7818 | 1181.8545 | 675.0276 | 842.5976 | 1145.3193 | 652.7529 | 873.7818 | 1181.8545 | 675.0276 | 842.5976 | 1145.3193 | 652.7529 | 724.4925 | 994.0746 | 568.3423 | 699.3637 | 964.209 | 550.2593 | 724.4925 | 994.0746 | 568.3423 | 699.3637 | 964.209 | 550.2593 | 1557.0471 | 2066.2491 | 1146.8828 | 1507.0924 | 2007.5811 | 1109.0489 | 1557.0471 | 2066.2491 | 1146.8828 | 1507.0924 | 2007.5811 | 1109.0489
Gas Furnace Packaged Unit: 14 SEER, 80 AFUE Furnace | 1440.9836 | 1871.9742 | 1110.3411 | 1385.5028 | 1807.196 | 1068.6294 | 1440.9836 | 1871.9742 | 1110.3411 | 1385.5028 | 1807.196 | 1068.6294 | 939.6729 | 1281.9579 | 733.2137 | 908.1602 | 1244.9691 | 709.5313 | 939.6729 | 1281.9579 | 733.2137 | 908.1602 | 1244.9691 | 709.5313 | 855.674 | 1174.5151 | 665.545 | 822.1968 | 1135.0242 | 641.8529 | 855.674 | 1174.5151 | 665.545 | 822.1968 | 1135.0242 | 641.8529 | 758.3363 | 1068.7839 | 602.1925 | 736.8325 | 1042.193 | 586.261 | 758.3363 | 1068.7839 | 602.1925 | 736.8325 | 1042.193 | 586.261 | 920.169 | 1251.7171 | 711.6966 | 893.727 | 1220.8362 | 692.3532 | 920.169 | 1251.7171 | 711.6966 | 893.727 | 1220.8362 | 692.3532 | 526.3831 | 749.1136 | 425.3604 | 519.4581 | 739.1278 | 420.2997 | 526.3831 | 749.1136 | 425.3604 | 519.4581 | 739.1278 | 420.2997 | 866.5846 | 1172.652 | 670.8754 | 836.8794 | 1137.832 | 649.8463 | 866.5846 | 1172.652 | 670.8754 | 836.8794 | 1137.832 | 649.8463 | 901.9668 | 1214.7409 | 695.4174 | 869.3482 | 1176.5842 | 671.4978 | 901.9668 | 1214.7409 | 695.4174 | 869.3482 | 1176.5842 | 671.4978 | 742.5361 | 1015.4081 | 581.3518 | 716.2899 | 984.2203 | 562.4586 | 742.5361 | 1015.4081 | 581.3518 | 716.2899 | 984.2203 | 562.4586 | 1631.0888 | 2152.9538 | 1202.61 | 1578.1252 | 2090.381 | 1162.3405 | 1631.0888 | 2152.9538 | 1202.61 | 1578.1252 | 2090.381 | 1162.3405
1979-1995 | 1 | [11 empty] | 2 | [11 empty] | 3 | [11 empty] | 4 | [11 empty] | 5 | [11 empty] | 6 | [11 empty] | 11 | [11 empty] | 12 | [11 empty] | 13 | [11 empty] | 16
| PG&E-No-No | Propane provider-No-No | Other-No-No | PG&E-No-Yes | Propane provider-No-Yes | Other-No-Yes | PG&E-Yes-No | Propane provider-Yes-No | Other-Yes-No | PG&E-Yes-Yes | Propane provider-Yes-Yes | Other-Yes-Yes | PG&E-No-No | Propane provider-No-No | Other-No-No | PG&E-No-Yes | Propane provider-No-Yes | Other-No-Yes | PG&E-Yes-No | Propane provider-Yes-No | Other-Yes-No | PG&E-Yes-Yes | Propane provider-Yes-Yes | Other-Yes-Yes | PG&E-No-No | Propane provider-No-No | Other-No-No | PG&E-No-Yes | Propane provider-No-Yes | Other-No-Yes | PG&E-Yes-No | Propane provider-Yes-No | Other-Yes-No | PG&E-Yes-Yes | Propane provider-Yes-Yes | Other-Yes-Yes | PG&E-No-No | Propane provider-No-No | Other-No-No | PG&E-No-Yes | Propane provider-No-Yes | Other-No-Yes | PG&E-Yes-No | Propane provider-Yes-No | Other-Yes-No | PG&E-Yes-Yes | Propane provider-Yes-Yes | Other-Yes-Yes | PG&E-No-No | Propane provider-No-No | Other-No-No | PG&E-No-Yes | Propane provider-No-Yes | Other-No-Yes | PG&E-Yes-No | Propane provider-Yes-No | Other-Yes-No | PG&E-Yes-Yes | Propane provider-Yes-Yes | Other-Yes-Yes | PG&E-No-No | Propane provider-No-No | Other-No-No | PG&E-No-Yes | Propane provider-No-Yes | Other-No-Yes | PG&E-Yes-No | Propane provider-Yes-No | Other-Yes-No | PG&E-Yes-Yes | Propane provider-Yes-Yes | Other-Yes-Yes | PG&E-No-No | Propane provider-No-No | Other-No-No | PG&E-No-Yes | Propane provider-No-Yes | Other-No-Yes | PG&E-Yes-No | Propane provider-Yes-No | Other-Yes-No | PG&E-Yes-Yes | Propane provider-Yes-Yes | Other-Yes-Yes | PG&E-No-No | Propane provider-No-No | Other-No-No | PG&E-No-Yes | Propane provider-No-Yes | Other-No-Yes | PG&E-Yes-No | Propane provider-Yes-No | Other-Yes-No | PG&E-Yes-Yes | Propane provider-Yes-Yes | Other-Yes-Yes | PG&E-No-No | Propane provider-No-No | Other-No-No | PG&E-No-Yes | Propane provider-No-Yes | Other-No-Yes | PG&E-Yes-No | Propane provider-Yes-No | Other-Yes-No | PG&E-Yes-Yes | Propane provider-Yes-Yes | Other-Yes-Yes | PG&E-No-No | Propane provider-No-No | Other-No-No | PG&E-No-Yes | Propane provider-No-Yes | Other-No-Yes | PG&E-Yes-No | Propane provider-Yes-No | Other-Yes-No | PG&E-Yes-Yes | Propane provider-Yes-Yes | Other-Yes-Yes
No Cooling with Space Heater | 431.6509 | 610.684 | 367.7484 | 431.6345 | 610.6594 | 367.7366 | 431.6509 | 610.684 | 367.7484 | 431.6345 | 610.6594 | 367.7366 | 403.3159 | 559.6515 | 338.3927 | 403.3054 | 559.6369 | 338.385 | 403.3159 | 559.6515 | 338.3927 | 403.3054 | 559.6369 | 338.385 | 396.5571 | 561.227 | 339.7207 | 396.554 | 561.2224 | 339.7185 | 396.5571 | 561.227 | 339.7207 | 396.554 | 561.2224 | 339.7185 | 388.1426 | 540.0528 | 327.3597 | 388.137 | 540.0444 | 327.3556 | 388.1426 | 540.0528 | 327.3597 | 388.137 | 540.0444 | 327.3556 | 404.6684 | 571.8809 | 345.8314 | 404.66 | 571.8689 | 345.8246 | 404.6684 | 571.8809 | 345.8314 | 404.66 | 571.8689 | 345.8246 | 373.4395 | 519.9684 | 316.7023 | 373.4383 | 519.9666 | 316.7013 | 373.4395 | 519.9684 | 316.7023 | 373.4383 | 519.9666 | 316.7013 | 370.8291 | 508.9803 | 308.438 | 370.8236 | 508.9718 | 308.4339 | 370.8291 | 508.9803 | 308.438 | 370.8236 | 508.9718 | 308.4339 | 385.1373 | 526.0686 | 318.5867 | 385.1185 | 526.0459 | 318.5756 | 385.1373 | 526.0686 | 318.5867 | 385.1185 | 526.0459 | 318.5756 | 367.6559 | 501.1415 | 304.4515 | 367.6512 | 501.1342 | 304.4479 | 367.6559 | 501.1415 | 304.4515 | 367.6512 | 501.1342 | 304.4479 | 426.1848 | 608.5464 | 364.2787 | 426.185 | 608.5467 | 364.2788 | 426.1848 | 608.5464 | 364.2787 | 426.185 | 608.5467 | 364.2788
No Cooling with Wall Furnace | 2047.4855 | 2581.0419 | 1566.3014 | 1967.9637 | 2488.1797 | 1506.6324 | 2047.4855 | 2581.0419 | 1566.3014 | 1967.9637 | 2488.1797 | 1506.6324 | 1272.6538 | 1671.5808 | 982.1477 | 1224.6292 | 1615.4427 | 946.2386 | 1272.6538 | 1671.5808 | 982.1477 | 1224.6292 | 1615.4427 | 946.2386 | 1153.1916 | 1523.6533 | 886.4427 | 1106.4095 | 1468.7775 | 850.9666 | 1153.1916 | 1523.6533 | 886.4427 | 1106.4095 | 1468.7775 | 850.9666 | 993.8281 | 1345.2111 | 772.8381 | 961.7855 | 1307.7543 | 748.3235 | 993.8281 | 1345.2111 | 772.8381 | 961.7855 | 1307.7543 | 748.3235 | 1264.0126 | 1653.8241 | 970.2951 | 1224.9791 | 1607.9627 | 940.8025 | 1264.0126 | 1653.8241 | 970.2951 | 1224.9791 | 1607.9627 | 940.8025 | 646.3758 | 918.4094 | 515.7567 | 637.5201 | 905.826 | 508.8327 | 646.3758 | 918.4094 | 515.7567 | 637.5201 | 905.826 | 508.8327 | 1129.9999 | 1480.896 | 861.4713 | 1087.9223 | 1431.6835 | 830.3861 | 1129.9999 | 1480.896 | 861.4713 | 1087.9223 | 1431.6835 | 830.3861 | 1178.7944 | 1538.705 | 897.2441 | 1132.8463 | 1484.6674 | 862.5122 | 1178.7944 | 1538.705 | 897.2441 | 1132.8463 | 1484.6674 | 862.5122 | 940.4219 | 1248.0788 | 718.7745 | 903.927 | 1205.2225 | 692.9728 | 940.4219 | 1248.0788 | 718.7745 | 903.927 | 1205.2225 | 692.9728 | 2298.7746 | 2937.397 | 1707.0535 | 2221.8988 | 2847.4096 | 1649.3134 | 2298.7746 | 2937.397 | 1707.0535 | 2221.8988 | 2847.4096 | 1649.3134
No Cooling with 80 AFUE Furnace | 1626.0826 | 2088.4007 | 1249.5858 | 1566.4016 | 2018.7432 | 1204.8193 | 1626.0826 | 2088.4007 | 1249.5858 | 1566.4016 | 2018.7432 | 1204.8193 | 1034.779 | 1393.5707 | 803.542 | 998.974 | 1351.4449 | 776.1892 | 1034.779 | 1393.5707 | 803.542 | 998.974 | 1351.4449 | 776.1892 | 947.7051 | 1283.0383 | 732.7217 | 912.9383 | 1241.8691 | 706.9567 | 947.7051 | 1283.0383 | 732.7217 | 912.9383 | 1241.8691 | 706.9567 | 822.0335 | 1143.9179 | 646.4814 | 799.0345 | 1115.8156 | 629.3096 | 822.0335 | 1143.9179 | 646.4814 | 799.0345 | 1115.8156 | 629.3096 | 1032.6092 | 1383.2901 | 796.183 | 1003.2449 | 1348.8773 | 774.3948 | 1032.6092 | 1383.2901 | 796.183 | 1003.2449 | 1348.8773 | 774.3948 | 578.1489 | 818.8011 | 462.8928 | 571.5224 | 809.3546 | 457.9702 | 578.1489 | 818.8011 | 462.8928 | 571.5224 | 809.3546 | 457.9702 | 922.1923 | 1237.8816 | 708.9931 | 890.6498 | 1200.9545 | 686.5529 | 922.1923 | 1237.8816 | 708.9931 | 890.6498 | 1200.9545 | 686.5529 | 962.3158 | 1285.5358 | 737.3829 | 927.7007 | 1244.9907 | 711.3615 | 962.3158 | 1285.5358 | 737.3829 | 927.7007 | 1244.9907 | 711.3615 | 780.7975 | 1061.3265 | 606.1134 | 753.3788 | 1029.1725 | 586.7877 | 780.7975 | 1061.3265 | 606.1134 | 753.3788 | 1029.1725 | 586.7877 | 1801.1717 | 2355.1879 | 1332.8137 | 1743.4582 | 2287.689 | 1289.2328 | 1801.1717 | 2355.1879 | 1332.8137 | 1743.4582 | 2287.689 | 1289.2328
Standard AC Window Unit and Wall Furnace | 2060.686 | 2596.6869 | 1576.4329 | 1978.9051 | 2501.1445 | 1515.0244 | 2060.686 | 2596.6869 | 1576.4329 | 1978.9051 | 2501.1445 | 1515.0244 | 1342.1048 | 1752.7199 | 1034.322 | 1291.479 | 1693.5897 | 996.2717 | 1342.1048 | 1752.7199 | 1034.322 | 1291.479 | 1693.5897 | 996.2717 | 1172.6306 | 1546.7979 | 901.4965 | 1125.2812 | 1490.87 | 865.3144 | 1172.6306 | 1546.7979 | 901.4965 | 1125.2812 | 1490.87 | 865.3144 | 1042.2637 | 1401.8577 | 808.9422 | 1008.616 | 1362.5129 | 783.8213 | 1042.2637 | 1401.8577 | 808.9422 | 1008.616 | 1362.5129 | 783.8213 | 1292.6389 | 1687.2297 | 991.7249 | 1251.5377 | 1639.4248 | 960.9652 | 1292.6389 | 1687.2297 | 991.7249 | 1251.5377 | 1639.4248 | 960.9652 | 661.6971 | 940.3398 | 527.94 | 652.5956 | 927.3268 | 520.3561 | 661.6971 | 940.3398 | 527.94 | 652.5956 | 927.3268 | 520.3561 | 1215.1178 | 1580.4573 | 924.8768 | 1168.7418 | 1526.2922 | 890.1526 | 1215.1178 | 1580.4573 | 924.8768 | 1168.7418 | 1526.2922 | 890.1526 | 1256.9699 | 1629.9687 | 956.0088 | 1207.0167 | 1571.2889 | 918.2883 | 1256.9699 | 1629.9687 | 956.0088 | 1207.0167 | 1571.2889 | 918.2883 | 1003.5168 | 1321.5844 | 762.8331 | 963.6629 | 1275.2849 | 734.7693 | 1003.5168 | 1321.5844 | 762.8331 | 963.6629 | 1275.2849 | 734.7693 | 2312.4495 | 2953.4115 | 1717.2658 | 2235.3534 | 2863.471 | 1659.3974 | 2312.4495 | 2953.4115 | 1717.2658 | 2235.3534 | 2863.471 | 1659.3974
Evaporative Cooler and Wall Furnace | 2056.1321 | 2591.3424 | 1573.021 | 1976.2028 | 2497.977 | 1513.0577 | 2056.1321 | 2591.3424 | 1573.021 | 1976.2028 | 2497.977 | 1513.0577 | 1277.4293 | 1677.2808 | 985.832 | 1229.236 | 1620.9445 | 949.8112 | 1277.4293 | 1677.2808 | 985.832 | 1229.236 | 1620.9445 | 949.8112 | 1157.3485 | 1528.5737 | 889.5426 | 1110.609 | 1473.4388 | 853.9911 | 1157.3485 | 1528.5737 | 889.5426 | 1110.609 | 1473.4388 | 853.9911 | 997.3962 | 1349.3158 | 775.2676 | 965.2236 | 1311.6962 | 751.0636 | 997.3962 | 1349.3158 | 775.2676 | 965.2236 | 1311.6962 | 751.0636 | 1268.8454 | 1659.5435 | 973.7124 | 1229.5312 | 1613.5059 | 944.4924 | 1268.8454 | 1659.5435 | 973.7124 | 1229.5312 | 1613.5059 | 944.4924 | 647.8211 | 920.4259 | 516.8398 | 638.8704 | 907.8079 | 509.844 | 647.8211 | 920.4259 | 516.8398 | 638.8704 | 907.8079 | 509.844 | 1134.3585 | 1485.8847 | 864.622 | 1092.032 | 1436.447 | 833.2756 | 1134.3585 | 1485.8847 | 864.622 | 1092.032 | 1436.447 | 833.2756 | 1183.1265 | 1543.8351 | 900.6499 | 1137.0378 | 1489.5498 | 865.6916 | 1183.1265 | 1543.8351 | 900.6499 | 1137.0378 | 1489.5498 | 865.6916 | 943.7992 | 1251.8813 | 721.1477 | 906.9868 | 1208.834 | 695.0548 | 943.7992 | 1251.8813 | 721.1477 | 906.9868 | 1208.834 | 695.0548 | 2311.37 | 2951.9137 | 1716.2928 | 2233.7451 | 2861.3956 | 1658.0762 | 2311.37 | 2951.9137 | 1716.2928 | 2233.7451 | 2861.3956 | 1658.0762
Gas Furnace Split System: 10 SEER, 80 AFUE Furnace | 1626.0826 | 2088.4007 | 1249.5858 | 1566.4016 | 2018.7432 | 1204.8193 | 1626.0826 | 2088.4007 | 1249.5858 | 1566.4016 | 2018.7432 | 1204.8193 | 1034.779 | 1393.5707 | 803.542 | 998.974 | 1351.4449 | 776.1892 | 1034.779 | 1393.5707 | 803.542 | 998.974 | 1351.4449 | 776.1892 | 947.7051 | 1283.0383 | 732.7217 | 912.9383 | 1241.8691 | 706.9567 | 947.7051 | 1283.0383 | 732.7217 | 912.9383 | 1241.8691 | 706.9567 | 822.0335 | 1143.9179 | 646.4814 | 799.0345 | 1115.8156 | 629.3096 | 822.0335 | 1143.9179 | 646.4814 | 799.0345 | 1115.8156 | 629.3096 | 1032.6092 | 1383.2901 | 796.183 | 1003.2449 | 1348.8773 | 774.3948 | 1032.6092 | 1383.2901 | 796.183 | 1003.2449 | 1348.8773 | 774.3948 | 578.1489 | 818.8011 | 462.8928 | 571.5224 | 809.3546 | 457.9702 | 578.1489 | 818.8011 | 462.8928 | 571.5224 | 809.3546 | 457.9702 | 922.1923 | 1237.8816 | 708.9931 | 890.6498 | 1200.9545 | 686.5529 | 922.1923 | 1237.8816 | 708.9931 | 890.6498 | 1200.9545 | 686.5529 | 962.3158 | 1285.5358 | 737.3829 | 927.7007 | 1244.9907 | 711.3615 | 962.3158 | 1285.5358 | 737.3829 | 927.7007 | 1244.9907 | 711.3615 | 780.7975 | 1061.3265 | 606.1134 | 753.3788 | 1029.1725 | 586.7877 | 780.7975 | 1061.3265 | 606.1134 | 753.3788 | 1029.1725 | 586.7877 | 1801.1717 | 2355.1879 | 1332.8137 | 1743.4582 | 2287.689 | 1289.2328 | 1801.1717 | 2355.1879 | 1332.8137 | 1743.4582 | 2287.689 | 1289.2328
Gas Furnace Split System: 12 SEER, 80 AFUE Furnace | 1626.0826 | 2088.4007 | 1249.5858 | 1566.4016 | 2018.7432 | 1204.8193 | 1626.0826 | 2088.4007 | 1249.5858 | 1566.4016 | 2018.7432 | 1204.8193 | 1034.779 | 1393.5707 | 803.542 | 998.974 | 1351.4449 | 776.1892 | 1034.779 | 1393.5707 | 803.542 | 998.974 | 1351.4449 | 776.1892 | 947.7051 | 1283.0383 | 732.7217 | 912.9383 | 1241.8691 | 706.9567 | 947.7051 | 1283.0383 | 732.7217 | 912.9383 | 1241.8691 | 706.9567 | 822.0335 | 1143.9179 | 646.4814 | 799.0345 | 1115.8156 | 629.3096 | 822.0335 | 1143.9179 | 646.4814 | 799.0345 | 1115.8156 | 629.3096 | 1032.6092 | 1383.2901 | 796.183 | 1003.2449 | 1348.8773 | 774.3948 | 1032.6092 | 1383.2901 | 796.183 | 1003.2449 | 1348.8773 | 774.3948 | 578.1489 | 818.8011 | 462.8928 | 571.5224 | 809.3546 | 457.9702 | 578.1489 | 818.8011 | 462.8928 | 571.5224 | 809.3546 | 457.9702 | 922.1923 | 1237.8816 | 708.9931 | 890.6498 | 1200.9545 | 686.5529 | 922.1923 | 1237.8816 | 708.9931 | 890.6498 | 1200.9545 | 686.5529 | 962.3158 | 1285.5358 | 737.3829 | 927.7007 | 1244.9907 | 711.3615 | 962.3158 | 1285.5358 | 737.3829 | 927.7007 | 1244.9907 | 711.3615 | 780.7975 | 1061.3265 | 606.1134 | 753.3788 | 1029.1725 | 586.7877 | 780.7975 | 1061.3265 | 606.1134 | 753.3788 | 1029.1725 | 586.7877 | 1801.1717 | 2355.1879 | 1332.8137 | 1743.4582 | 2287.689 | 1289.2328 | 1801.1717 | 2355.1879 | 1332.8137 | 1743.4582 | 2287.689 | 1289.2328
Gas Furnace Split System: 13 SEER, 80 AFUE Furnace | 1626.1241 | 2088.4567 | 1249.6181 | 1566.4446 | 2018.8026 | 1204.8521 | 1626.1241 | 2088.4567 | 1249.6181 | 1566.4446 | 2018.8026 | 1204.8521 | 1034.7991 | 1393.5987 | 803.5569 | 999.0329 | 1351.4916 | 776.2205 | 1034.7991 | 1393.5987 | 803.5569 | 999.0329 | 1351.4916 | 776.2205 | 947.7107 | 1283.0459 | 732.726 | 912.9522 | 1241.8886 | 706.9673 | 947.7107 | 1283.0459 | 732.726 | 912.9522 | 1241.8886 | 706.9673 | 822.0356 | 1143.9206 | 646.4829 | 799.0428 | 1115.8273 | 629.3157 | 822.0356 | 1143.9206 | 646.4829 | 799.0428 | 1115.8273 | 629.3157 | 1032.6656 | 1383.3397 | 796.2097 | 1003.3748 | 1348.9467 | 774.4315 | 1032.6656 | 1383.3397 | 796.2097 | 1003.3748 | 1348.9467 | 774.4315 | 578.1472 | 818.7991 | 462.8916 | 571.5268 | 809.3612 | 457.9734 | 578.1472 | 818.7991 | 462.8916 | 571.5268 | 809.3612 | 457.9734 | 922.2193 | 1237.9173 | 709.0107 | 890.7541 | 1201.0053 | 686.5783 | 922.2193 | 1237.9173 | 709.0107 | 890.7541 | 1201.0053 | 686.5783 | 962.3221 | 1285.5452 | 737.3876 | 927.737 | 1245.0117 | 711.3721 | 962.3221 | 1285.5452 | 737.3876 | 927.737 | 1245.0117 | 711.3721 | 780.8114 | 1061.3451 | 606.1223 | 753.4002 | 1029.2012 | 586.8016 | 780.8114 | 1061.3451 | 606.1223 | 753.4002 | 1029.2012 | 586.8016 | 1801.1707 | 2355.1868 | 1332.8128 | 1743.458 | 2287.6891 | 1289.2326 | 1801.1707 | 2355.1868 | 1332.8128 | 1743.458 | 2287.6891 | 1289.2326
Gas Furnace Split System: 14 SEER, 80 AFUE Furnace | 1626.1241 | 2088.4567 | 1249.6181 | 1566.4446 | 2018.8026 | 1204.8521 | 1626.1241 | 2088.4567 | 1249.6181 | 1566.4446 | 2018.8026 | 1204.8521 | 1034.7991 | 1393.5987 | 803.5569 | 999.0329 | 1351.4916 | 776.2205 | 1034.7991 | 1393.5987 | 803.5569 | 999.0329 | 1351.4916 | 776.2205 | 947.7107 | 1283.0459 | 732.726 | 912.9522 | 1241.8886 | 706.9673 | 947.7107 | 1283.0459 | 732.726 | 912.9522 | 1241.8886 | 706.9673 | 822.0356 | 1143.9206 | 646.4829 | 799.0428 | 1115.8273 | 629.3157 | 822.0356 | 1143.9206 | 646.4829 | 799.0428 | 1115.8273 | 629.3157 | 1032.6656 | 1383.3397 | 796.2097 | 1003.3748 | 1348.9467 | 774.4315 | 1032.6656 | 1383.3397 | 796.2097 | 1003.3748 | 1348.9467 | 774.4315 | 578.1472 | 818.7991 | 462.8916 | 571.5268 | 809.3612 | 457.9734 | 578.1472 | 818.7991 | 462.8916 | 571.5268 | 809.3612 | 457.9734 | 922.2193 | 1237.9173 | 709.0107 | 890.7541 | 1201.0053 | 686.5783 | 922.2193 | 1237.9173 | 709.0107 | 890.7541 | 1201.0053 | 686.5783 | 962.3221 | 1285.5452 | 737.3876 | 927.737 | 1245.0117 | 711.3721 | 962.3221 | 1285.5452 | 737.3876 | 927.737 | 1245.0117 | 711.3721 | 780.8114 | 1061.3451 | 606.1223 | 753.4002 | 1029.2012 | 586.8016 | 780.8114 | 1061.3451 | 606.1223 | 753.4002 | 1029.2012 | 586.8016 | 1801.1707 | 2355.1868 | 1332.8128 | 1743.458 | 2287.6891 | 1289.2326 | 1801.1707 | 2355.1868 | 1332.8128 | 1743.458 | 2287.6891 | 1289.2326
Gas Furnace Packaged Unit: 14 SEER, 80 AFUE Furnace | 1678.9901 | 2150.1838 | 1289.4667 | 1616.4091 | 2077.1995 | 1242.46 | 1678.9901 | 2150.1838 | 1289.4667 | 1616.4091 | 2077.1995 | 1242.46 | 1059.778 | 1422.7832 | 822.0937 | 1022.9409 | 1379.5374 | 794.3746 | 1059.778 | 1422.7832 | 822.0937 | 1022.9409 | 1379.5374 | 794.3746 | 969.6925 | 1308.6561 | 748.8496 | 933.1672 | 1265.6701 | 721.8863 | 969.6925 | 1308.6561 | 748.8496 | 933.1672 | 1265.6701 | 721.8863 | 843.7665 | 1169.8489 | 662.562 | 819.3676 | 1140.9557 | 644.569 | 843.7665 | 1169.8489 | 662.562 | 819.3676 | 1140.9557 | 644.569 | 1053.6133 | 1408.0795 | 812.2747 | 1024.3843 | 1373.615 | 789.9436 | 1053.6133 | 1408.0795 | 812.2747 | 1024.3843 | 1373.615 | 789.9436 | 583.6932 | 826.8489 | 467.1963 | 576.8918 | 817.2033 | 461.8319 | 583.6932 | 826.8489 | 467.1963 | 576.8918 | 817.2033 | 461.8319 | 943.3438 | 1262.6421 | 724.358 | 910.5001 | 1224.2053 | 700.9358 | 943.3438 | 1262.6421 | 724.358 | 910.5001 | 1224.2053 | 700.9358 | 992.2751 | 1320.5137 | 759.2599 | 955.6577 | 1277.6836 | 732.0252 | 992.2751 | 1320.5137 | 759.2599 | 955.6577 | 1277.6836 | 732.0252 | 799.3851 | 1083.0919 | 619.3133 | 770.5728 | 1049.105 | 598.8795 | 799.3851 | 1083.0919 | 619.3133 | 770.5728 | 1049.105 | 598.8795 | 1887.6945 | 2456.3501 | 1397.8283 | 1825.744 | 2383.4961 | 1350.9527 | 1887.6945 | 2456.3501 | 1397.8283 | 1825.744 | 2383.4961 | 1350.9527
1996-2012 | 1 | [11 empty] | 2 | [11 empty] | 3 | [11 empty] | 4 | [11 empty] | 5 | [11 empty] | 6 | [11 empty] | 11 | [11 empty] | 12 | [11 empty] | 13 | [11 empty] | 16
| PG&E-No-No | Propane provider-No-No | Other-No-No | PG&E-No-Yes | Propane provider-No-Yes | Other-No-Yes | PG&E-Yes-No | Propane provider-Yes-No | Other-Yes-No | PG&E-Yes-Yes | Propane provider-Yes-Yes | Other-Yes-Yes | PG&E-No-No | Propane provider-No-No | Other-No-No | PG&E-No-Yes | Propane provider-No-Yes | Other-No-Yes | PG&E-Yes-No | Propane provider-Yes-No | Other-Yes-No | PG&E-Yes-Yes | Propane provider-Yes-Yes | Other-Yes-Yes | PG&E-No-No | Propane provider-No-No | Other-No-No | PG&E-No-Yes | Propane provider-No-Yes | Other-No-Yes | PG&E-Yes-No | Propane provider-Yes-No | Other-Yes-No | PG&E-Yes-Yes | Propane provider-Yes-Yes | Other-Yes-Yes | PG&E-No-No | Propane provider-No-No | Other-No-No | PG&E-No-Yes | Propane provider-No-Yes | Other-No-Yes | PG&E-Yes-No | Propane provider-Yes-No | Other-Yes-No | PG&E-Yes-Yes | Propane provider-Yes-Yes | Other-Yes-Yes | PG&E-No-No | Propane provider-No-No | Other-No-No | PG&E-No-Yes | Propane provider-No-Yes | Other-No-Yes | PG&E-Yes-No | Propane provider-Yes-No | Other-Yes-No | PG&E-Yes-Yes | Propane provider-Yes-Yes | Other-Yes-Yes | PG&E-No-No | Propane provider-No-No | Other-No-No | PG&E-No-Yes | Propane provider-No-Yes | Other-No-Yes | PG&E-Yes-No | Propane provider-Yes-No | Other-Yes-No | PG&E-Yes-Yes | Propane provider-Yes-Yes | Other-Yes-Yes | PG&E-No-No | Propane provider-No-No | Other-No-No | PG&E-No-Yes | Propane provider-No-Yes | Other-No-Yes | PG&E-Yes-No | Propane provider-Yes-No | Other-Yes-No | PG&E-Yes-Yes | Propane provider-Yes-Yes | Other-Yes-Yes | PG&E-No-No | Propane provider-No-No | Other-No-No | PG&E-No-Yes | Propane provider-No-Yes | Other-No-Yes | PG&E-Yes-No | Propane provider-Yes-No | Other-Yes-No | PG&E-Yes-Yes | Propane provider-Yes-Yes | Other-Yes-Yes | PG&E-No-No | Propane provider-No-No | Other-No-No | PG&E-No-Yes | Propane provider-No-Yes | Other-No-Yes | PG&E-Yes-No | Propane provider-Yes-No | Other-Yes-No | PG&E-Yes-Yes | Propane provider-Yes-Yes | Other-Yes-Yes | PG&E-No-No | Propane provider-No-No | Other-No-No | PG&E-No-Yes | Propane provider-No-Yes | Other-No-Yes | PG&E-Yes-No | Propane provider-Yes-No | Other-Yes-No | PG&E-Yes-Yes | Propane provider-Yes-Yes | Other-Yes-Yes
No Cooling with Space Heater | 431.555 | 610.6221 | 367.718 | 431.5419 | 610.6029 | 367.7086 | 431.555 | 610.6221 | 367.718 | 431.5419 | 610.6029 | 367.7086 | 403.31 | 559.6425 | 338.3882 | 403.3056 | 559.6358 | 338.385 | 403.31 | 559.6425 | 338.3882 | 403.3056 | 559.6358 | 338.385 | 396.5521 | 561.2196 | 339.7171 | 396.5483 | 561.2137 | 339.7143 | 396.5521 | 561.2196 | 339.7171 | 396.5483 | 561.2137 | 339.7143 | 388.139 | 540.0477 | 327.3572 | 388.1363 | 540.0436 | 327.3552 | 388.139 | 540.0477 | 327.3572 | 388.1363 | 540.0436 | 327.3552 | 404.6679 | 571.8804 | 345.8309 | 404.6619 | 571.8717 | 345.8266 | 404.6679 | 571.8804 | 345.8309 | 404.6619 | 571.8717 | 345.8266 | 373.4378 | 519.9658 | 316.701 | 373.4377 | 519.9657 | 316.7008 | 373.4378 | 519.9658 | 316.701 | 373.4377 | 519.9657 | 316.7008 | 370.815 | 508.9587 | 308.4275 | 370.8144 | 508.9568 | 308.4266 | 370.815 | 508.9587 | 308.4275 | 370.8144 | 508.9568 | 308.4266 | 385.1176 | 526.0438 | 318.5748 | 385.1128 | 526.0365 | 318.5713 | 385.1176 | 526.0438 | 318.5748 | 385.1128 | 526.0365 | 318.5713 | 367.6495 | 501.1315 | 304.4466 | 367.647 | 501.1281 | 304.4449 | 367.6495 | 501.1315 | 304.4466 | 367.647 | 501.1281 | 304.4449 | 426.1896 | 608.5536 | 364.2822 | 426.1865 | 608.5488 | 364.2799 | 426.1896 | 608.5536 | 364.2822 | 426.1865 | 608.5488 | 364.2799
No Cooling with Wall Furnace | 1814.3646 | 2308.4143 | 1391.0003 | 1732.3187 | 2212.4647 | 1329.4273 | 1814.3646 | 2308.4143 | 1391.0003 | 1732.3187 | 2212.4647 | 1329.4273 | 1135.5461 | 1510.9407 | 879.5168 | 1087.7909 | 1455.4101 | 844.8425 | 1135.5461 | 1510.9407 | 879.5168 | 1087.7909 | 1455.4101 | 844.8425 | 953.7589 | 1287.1781 | 739.5381 | 909.5181 | 1234.3556 | 706.7025 | 953.7589 | 1287.1781 | 739.5381 | 909.5181 | 1234.3556 | 706.7025 | 876.1663 | 1199.874 | 685.884 | 845.0469 | 1160.7893 | 661.6934 | 876.1663 | 1199.874 | 685.884 | 845.0469 | 1160.7893 | 661.6934 | 1097.3587 | 1458.2033 | 846.0456 | 1054.6059 | 1407.6399 | 814.2174 | 1097.3587 | 1458.2033 | 846.0456 | 1054.6059 | 1407.6399 | 814.2174 | 575.4293 | 817.8016 | 467.1368 | 566.2438 | 804.2756 | 459.4539 | 575.4293 | 817.8016 | 467.1368 | 566.2438 | 804.2756 | 459.4539 | 926.6041 | 1240.1271 | 716.3999 | 886.0442 | 1191.3743 | 686.2204 | 926.6041 | 1240.1271 | 716.3999 | 886.0442 | 1191.3743 | 686.2204 | 1004.1786 | 1334.0759 | 772.7876 | 958.9272 | 1279.4063 | 738.8784 | 1004.1786 | 1334.0759 | 772.7876 | 958.9272 | 1279.4063 | 738.8784 | 796.8432 | 1074.4917 | 619.7226 | 761.5538 | 1032.4947 | 593.7463 | 796.8432 | 1074.4917 | 619.7226 | 761.5538 | 1032.4947 | 593.7463 | 1986.587 | 2570.707 | 1471.2635 | 1904.4301 | 2474.6186 | 1409.5743 | 1986.587 | 2570.707 | 1471.2635 | 1904.4301 | 2474.6186 | 1409.5743
No Cooling with 80 AFUE Furnace | 1451.3965 | 1883.9476 | 1118.1284 | 1389.7343 | 1811.9942 | 1071.8502 | 1451.3965 | 1883.9476 | 1118.1284 | 1389.7343 | 1811.9942 | 1071.8502 | 934.6173 | 1273.1064 | 730.9835 | 902.1346 | 1231.4489 | 704.9801 | 934.6173 | 1273.1064 | 730.9835 | 902.1346 | 1231.4489 | 704.9801 | 801.1971 | 1105.6879 | 627.3155 | 769.6771 | 1066.0641 | 603.3585 | 801.1971 | 1105.6879 | 627.3155 | 769.6771 | 1066.0641 | 603.3585 | 742.2692 | 1034.9203 | 585.7282 | 719.1507 | 1005.6034 | 568.9791 | 742.2692 | 1034.9203 | 585.7282 | 719.1507 | 1005.6034 | 568.9791 | 910.0387 | 1236.6081 | 706.197 | 879.7169 | 1198.6671 | 682.4898 | 910.0387 | 1236.6081 | 706.197 | 879.7169 | 1198.6671 | 682.4898 | 524.8147 | 743.3433 | 426.3886 | 517.9934 | 733.1966 | 420.5965 | 524.8147 | 743.3433 | 426.3886 | 517.9934 | 733.1966 | 420.5965 | 772.4415 | 1057.3122 | 602.5968 | 743.9562 | 1020.7468 | 580.5291 | 772.4415 | 1057.3122 | 602.5968 | 743.9562 | 1020.7468 | 580.5291 | 833.9957 | 1132.0657 | 647.7122 | 799.812 | 1091.0596 | 622.6445 | 833.9957 | 1132.0657 | 647.7122 | 799.812 | 1091.0596 | 622.6445 | 678.8198 | 931.1415 | 531.8097 | 654.7171 | 899.6384 | 513.1097 | 678.8198 | 931.1415 | 531.8097 | 654.7171 | 899.6384 | 513.1097 | 1567.2882 | 2080.1708 | 1158.6792 | 1505.7431 | 2008.1026 | 1114.2793 | 1567.2882 | 2080.1708 | 1158.6792 | 1505.7431 | 2008.1026 | 1114.2793
Standard AC Window Unit and Wall Furnace | 1823.9929 | 2320.0234 | 1398.3776 | 1739.7981 | 2221.4481 | 1335.1762 | 1823.9929 | 2320.0234 | 1398.3776 | 1739.7981 | 2221.4481 | 1335.1762 | 1176.0366 | 1558.2961 | 909.7776 | 1126.0107 | 1499.8775 | 873.0064 | 1176.0366 | 1558.2961 | 909.7776 | 1126.0107 | 1499.8775 | 873.0064 | 975.1047 | 1312.5186 | 755.3096 | 929.6824 | 1258.2357 | 721.3484 | 975.1047 | 1312.5186 | 755.3096 | 929.6824 | 1258.2357 | 721.3484 | 900.9527 | 1230.7078 | 704.9766 | 868.8485 | 1190.4878 | 679.7809 | 900.9527 | 1230.7078 | 704.9766 | 868.8485 | 1190.4878 | 679.7809 | 1115.7198 | 1479.9641 | 859.8703 | 1071.8002 | 1427.6547 | 826.9887 | 1115.7198 | 1479.9641 | 859.8703 | 1071.8002 | 1427.6547 | 826.9887 | 584.535 | 829.9864 | 473.8321 | 574.2967 | 816.0941 | 465.8431 | 584.535 | 829.9864 | 473.8321 | 574.2967 | 816.0941 | 465.8431 | 970.2378 | 1291.9049 | 748.3681 | 926.7972 | 1239.6187 | 716.1057 | 970.2378 | 1291.9049 | 748.3681 | 926.7972 | 1239.6187 | 716.1057 | 1046.449 | 1384.0588 | 803.7882 | 998.261 | 1326.5055 | 768.0493 | 1046.449 | 1384.0588 | 803.7882 | 998.261 | 1326.5055 | 768.0493 | 829.674 | 1113.4443 | 643.3145 | 792.0982 | 1068.7723 | 615.7698 | 829.674 | 1113.4443 | 643.3145 | 792.0982 | 1068.7723 | 615.7698 | 1997.7047 | 2583.8812 | 1479.7714 | 1915.1352 | 2487.1857 | 1417.4884 | 1997.7047 | 2583.8812 | 1479.7714 | 1915.1352 | 2487.1857 | 1417.4884
Evaporative Cooler and Wall Furnace | 1821.5089 | 2317.1286 | 1396.5234 | 1739.1274 | 2220.6235 | 1334.6413 | 1821.5089 | 2317.1286 | 1396.5234 | 1739.1274 | 2220.6235 | 1334.6413 | 1139.5036 | 1515.771 | 882.7139 | 1091.8856 | 1459.9337 | 847.7676 | 1139.5036 | 1515.771 | 882.7139 | 1091.8856 | 1459.9337 | 847.7676 | 957.0561 | 1290.8032 | 741.8213 | 912.1856 | 1237.723 | 708.7558 | 957.0561 | 1290.8032 | 741.8213 | 912.1856 | 1237.723 | 708.7558 | 878.7812 | 1203.1857 | 687.9412 | 847.5387 | 1163.893 | 663.4822 | 878.7812 | 1203.1857 | 687.9412 | 847.5387 | 1163.893 | 663.4822 | 1101.2365 | 1462.7699 | 848.8522 | 1058.1534 | 1411.9805 | 817.0288 | 1101.2365 | 1462.7699 | 848.8522 | 1058.1534 | 1411.9805 | 817.0288 | 576.5542 | 819.2928 | 467.9747 | 567.199 | 805.7104 | 460.2299 | 576.5542 | 819.2928 | 467.9747 | 567.199 | 805.7104 | 460.2299 | 929.7947 | 1243.8471 | 718.7473 | 889.0403 | 1194.8539 | 688.3544 | 929.7947 | 1243.8471 | 718.7473 | 889.0403 | 1194.8539 | 688.3544 | 1007.5653 | 1338.1124 | 775.3956 | 962.0372 | 1283.1752 | 741.2465 | 1007.5653 | 1338.1124 | 775.3956 | 962.0372 | 1283.1752 | 741.2465 | 799.24 | 1077.3976 | 621.5539 | 763.7155 | 1035.2091 | 595.4569 | 799.24 | 1077.3976 | 621.5539 | 763.7155 | 1035.2091 | 595.4569 | 1996.8349 | 2582.7095 | 1478.9652 | 1914.2878 | 2486.0496 | 1416.8652 | 1996.8349 | 2582.7095 | 1478.9652 | 1914.2878 | 2486.0496 | 1416.8652
Gas Furnace Split System: 10 SEER, 80 AFUE Furnace | 1451.3965 | 1883.9476 | 1118.1284 | 1389.7343 | 1811.9942 | 1071.8502 | 1451.3965 | 1883.9476 | 1118.1284 | 1389.7343 | 1811.9942 | 1071.8502 | 934.6173 | 1273.1064 | 730.9835 | 902.1346 | 1231.4489 | 704.9801 | 934.6173 | 1273.1064 | 730.9835 | 902.1346 | 1231.4489 | 704.9801 | 801.1971 | 1105.6879 | 627.3155 | 769.6771 | 1066.0641 | 603.3585 | 801.1971 | 1105.6879 | 627.3155 | 769.6771 | 1066.0641 | 603.3585 | 742.2692 | 1034.9203 | 585.7282 | 719.1507 | 1005.6034 | 568.9791 | 742.2692 | 1034.9203 | 585.7282 | 719.1507 | 1005.6034 | 568.9791 | 910.0387 | 1236.6081 | 706.197 | 879.7169 | 1198.6671 | 682.4898 | 910.0387 | 1236.6081 | 706.197 | 879.7169 | 1198.6671 | 682.4898 | 524.8147 | 743.3433 | 426.3886 | 517.9934 | 733.1966 | 420.5965 | 524.8147 | 743.3433 | 426.3886 | 517.9934 | 733.1966 | 420.5965 | 772.4415 | 1057.3122 | 602.5968 | 743.9562 | 1020.7468 | 580.5291 | 772.4415 | 1057.3122 | 602.5968 | 743.9562 | 1020.7468 | 580.5291 | 833.9957 | 1132.0657 | 647.7122 | 799.812 | 1091.0596 | 622.6445 | 833.9957 | 1132.0657 | 647.7122 | 799.812 | 1091.0596 | 622.6445 | 678.8198 | 931.1415 | 531.8097 | 654.7171 | 899.6384 | 513.1097 | 678.8198 | 931.1415 | 531.8097 | 654.7171 | 899.6384 | 513.1097 | 1567.2882 | 2080.1708 | 1158.6792 | 1505.7431 | 2008.1026 | 1114.2793 | 1567.2882 | 2080.1708 | 1158.6792 | 1505.7431 | 2008.1026 | 1114.2793
Gas Furnace Split System: 12 SEER, 80 AFUE Furnace | 1451.3965 | 1883.9476 | 1118.1284 | 1389.7343 | 1811.9942 | 1071.8502 | 1451.3965 | 1883.9476 | 1118.1284 | 1389.7343 | 1811.9942 | 1071.8502 | 934.6173 | 1273.1064 | 730.9835 | 902.1346 | 1231.4489 | 704.9801 | 934.6173 | 1273.1064 | 730.9835 | 902.1346 | 1231.4489 | 704.9801 | 801.1971 | 1105.6879 | 627.3155 | 769.6771 | 1066.0641 | 603.3585 | 801.1971 | 1105.6879 | 627.3155 | 769.6771 | 1066.0641 | 603.3585 | 742.2692 | 1034.9203 | 585.7282 | 719.1507 | 1005.6034 | 568.9791 | 742.2692 | 1034.9203 | 585.7282 | 719.1507 | 1005.6034 | 568.9791 | 910.0387 | 1236.6081 | 706.197 | 879.7169 | 1198.6671 | 682.4898 | 910.0387 | 1236.6081 | 706.197 | 879.7169 | 1198.6671 | 682.4898 | 524.8147 | 743.3433 | 426.3886 | 517.9934 | 733.1966 | 420.5965 | 524.8147 | 743.3433 | 426.3886 | 517.9934 | 733.1966 | 420.5965 | 772.4415 | 1057.3122 | 602.5968 | 743.9562 | 1020.7468 | 580.5291 | 772.4415 | 1057.3122 | 602.5968 | 743.9562 | 1020.7468 | 580.5291 | 833.9957 | 1132.0657 | 647.7122 | 799.812 | 1091.0596 | 622.6445 | 833.9957 | 1132.0657 | 647.7122 | 799.812 | 1091.0596 | 622.6445 | 678.8198 | 931.1415 | 531.8097 | 654.7171 | 899.6384 | 513.1097 | 678.8198 | 931.1415 | 531.8097 | 654.7171 | 899.6384 | 513.1097 | 1567.2882 | 2080.1708 | 1158.6792 | 1505.7431 | 2008.1026 | 1114.2793 | 1567.2882 | 2080.1708 | 1158.6792 | 1505.7431 | 2008.1026 | 1114.2793
Gas Furnace Split System: 13 SEER, 80 AFUE Furnace | 1451.4187 | 1883.9792 | 1118.1457 | 1389.7471 | 1812.0125 | 1071.86 | 1451.4187 | 1883.9792 | 1118.1457 | 1389.7471 | 1812.0125 | 1071.86 | 934.6257 | 1273.1177 | 730.9201 | 902.1483 | 1231.4663 | 704.9903 | 934.6257 | 1273.1177 | 730.9201 | 902.1483 | 1231.4663 | 704.9903 | 801.1976 | 1105.6886 | 627.3159 | 769.6811 | 1066.0699 | 603.3616 | 801.1976 | 1105.6886 | 627.3159 | 769.6811 | 1066.0699 | 603.3616 | 742.2676 | 1034.9178 | 585.727 | 719.1508 | 1005.6035 | 568.9791 | 742.2676 | 1034.9178 | 585.727 | 719.1508 | 1005.6035 | 568.9791 | 910.2258 | 1236.6222 | 706.2044 | 879.7584 | 1198.6973 | 682.5054 | 910.2258 | 1236.6222 | 706.2044 | 879.7584 | 1198.6973 | 682.5054 | 524.8144 | 743.3429 | 426.3884 | 517.9945 | 733.1983 | 420.5973 | 524.8144 | 743.3429 | 426.3884 | 517.9945 | 733.1983 | 420.5973 | 772.467 | 1057.3354 | 602.608 | 743.973 | 1020.77 | 580.5582 | 772.467 | 1057.3354 | 602.608 | 743.973 | 1020.77 | 580.5582 | 834.003 | 1132.0683 | 647.7133 | 799.8149 | 1091.064 | 622.6466 | 834.003 | 1132.0683 | 647.7133 | 799.8149 | 1091.064 | 622.6466 | 678.8276 | 931.1516 | 531.8145 | 654.7777 | 899.6543 | 513.1174 | 678.8276 | 931.1516 | 531.8145 | 654.7777 | 899.6543 | 513.1174 | 1567.2835 | 2080.1641 | 1158.6757 | 1505.7399 | 2008.0979 | 1114.2768 | 1567.2835 | 2080.1641 | 1158.6757 | 1505.7399 | 2008.0979 | 1114.2768
Gas Furnace Split System: 14 SEER, 80 AFUE Furnace | 1451.4187 | 1883.9792 | 1118.1457 | 1389.7471 | 1812.0125 | 1071.86 | 1451.4187 | 1883.9792 | 1118.1457 | 1389.7471 | 1812.0125 | 1071.86 | 934.6257 | 1273.1177 | 730.9201 | 902.1483 | 1231.4663 | 704.9903 | 934.6257 | 1273.1177 | 730.9201 | 902.1483 | 1231.4663 | 704.9903 | 801.1976 | 1105.6886 | 627.3159 | 769.6811 | 1066.0699 | 603.3616 | 801.1976 | 1105.6886 | 627.3159 | 769.6811 | 1066.0699 | 603.3616 | 742.2676 | 1034.9178 | 585.727 | 719.1508 | 1005.6035 | 568.9791 | 742.2676 | 1034.9178 | 585.727 | 719.1508 | 1005.6035 | 568.9791 | 910.2258 | 1236.6222 | 706.2044 | 879.7584 | 1198.6973 | 682.5054 | 910.2258 | 1236.6222 | 706.2044 | 879.7584 | 1198.6973 | 682.5054 | 524.8144 | 743.3429 | 426.3884 | 517.9945 | 733.1983 | 420.5973 | 524.8144 | 743.3429 | 426.3884 | 517.9945 | 733.1983 | 420.5973 | 772.467 | 1057.3354 | 602.608 | 743.973 | 1020.77 | 580.5582 | 772.467 | 1057.3354 | 602.608 | 743.973 | 1020.77 | 580.5582 | 834.003 | 1132.0683 | 647.7133 | 799.8149 | 1091.064 | 622.6466 | 834.003 | 1132.0683 | 647.7133 | 799.8149 | 1091.064 | 622.6466 | 678.8276 | 931.1516 | 531.8145 | 654.7777 | 899.6543 | 513.1174 | 678.8276 | 931.1516 | 531.8145 | 654.7777 | 899.6543 | 513.1174 | 1567.2835 | 2080.1641 | 1158.6757 | 1505.7399 | 2008.0979 | 1114.2768 | 1567.2835 | 2080.1641 | 1158.6757 | 1505.7399 | 2008.0979 | 1114.2768
Gas Furnace Packaged Unit: 14 SEER, 80 AFUE Furnace | 1495.602 | 1935.7312 | 1151.3885 | 1432.111 | 1861.6548 | 1103.7777 | 1495.602 | 1935.7312 | 1151.3885 | 1432.111 | 1861.6548 | 1103.7777 | 954.286 | 1297.0193 | 745.7069 | 920.7783 | 1255.0659 | 719.6974 | 954.286 | 1297.0193 | 745.7069 | 920.7783 | 1255.0659 | 719.6974 | 817.8026 | 1125.558 | 639.5135 | 784.7525 | 1084.8602 | 614.4157 | 817.8026 | 1125.558 | 639.5135 | 784.7525 | 1084.8602 | 614.4157 | 758.8519 | 1055.6357 | 597.3616 | 735.407 | 1026.0317 | 580.4405 | 758.8519 | 1055.6357 | 597.3616 | 735.407 | 1026.0317 | 580.4405 | 925.5644 | 1255.6158 | 718.2143 | 895.4376 | 1218.3986 | 694.6505 | 925.5644 | 1255.6158 | 718.2143 | 895.4376 | 1218.3986 | 694.6505 | 528.8186 | 749.0872 | 429.5076 | 521.8678 | 738.8405 | 423.6795 | 528.8186 | 749.0872 | 429.5076 | 521.8678 | 738.8405 | 423.6795 | 788.2091 | 1076.1795 | 614.169 | 758.3026 | 1038.3934 | 591.3311 | 788.2091 | 1076.1795 | 614.169 | 758.3026 | 1038.3934 | 591.3311 | 857.5571 | 1160.0245 | 664.6469 | 799.8149 | 1091.064 | 622.6466 | 857.5571 | 1160.0245 | 664.6469 | 799.8149 | 1091.064 | 622.6466 | 692.113 | 948.0187 | 542.205 | 666.8705 | 915.0213 | 521.915 | 692.113 | 948.0187 | 542.205 | 666.8705 | 915.0213 | 521.915 | 1639.3371 | 2164.2223 | 1211.4194 | 1573.6841 | 2087.5504 | 1164.2095 | 1639.3371 | 2164.2223 | 1211.4194 | 1573.6841 | 2087.5504 | 1164.2095
2013 and later | 1 | [11 empty] | 2 | [11 empty] | 3 | [11 empty] | 4 | [11 empty] | 5 | [11 empty] | 6 | [11 empty] | 11 | [11 empty] | 12 | [11 empty] | 13 | [11 empty] | 16
| PG&E-No-No | Propane provider-No-No | Other-No-No | PG&E-No-Yes | Propane provider-No-Yes | Other-No-Yes | PG&E-Yes-No | Propane provider-Yes-No | Other-Yes-No | PG&E-Yes-Yes | Propane provider-Yes-Yes | Other-Yes-Yes | PG&E-No-No | Propane provider-No-No | Other-No-No | PG&E-No-Yes | Propane provider-No-Yes | Other-No-Yes | PG&E-Yes-No | Propane provider-Yes-No | Other-Yes-No | PG&E-Yes-Yes | Propane provider-Yes-Yes | Other-Yes-Yes | PG&E-No-No | Propane provider-No-No | Other-No-No | PG&E-No-Yes | Propane provider-No-Yes | Other-No-Yes | PG&E-Yes-No | Propane provider-Yes-No | Other-Yes-No | PG&E-Yes-Yes | Propane provider-Yes-Yes | Other-Yes-Yes | PG&E-No-No | Propane provider-No-No | Other-No-No | PG&E-No-Yes | Propane provider-No-Yes | Other-No-Yes | PG&E-Yes-No | Propane provider-Yes-No | Other-Yes-No | PG&E-Yes-Yes | Propane provider-Yes-Yes | Other-Yes-Yes | PG&E-No-No | Propane provider-No-No | Other-No-No | PG&E-No-Yes | Propane provider-No-Yes | Other-No-Yes | PG&E-Yes-No | Propane provider-Yes-No | Other-Yes-No | PG&E-Yes-Yes | Propane provider-Yes-Yes | Other-Yes-Yes | PG&E-No-No | Propane provider-No-No | Other-No-No | PG&E-No-Yes | Propane provider-No-Yes | Other-No-Yes | PG&E-Yes-No | Propane provider-Yes-No | Other-Yes-No | PG&E-Yes-Yes | Propane provider-Yes-Yes | Other-Yes-Yes | PG&E-No-No | Propane provider-No-No | Other-No-No | PG&E-No-Yes | Propane provider-No-Yes | Other-No-Yes | PG&E-Yes-No | Propane provider-Yes-No | Other-Yes-No | PG&E-Yes-Yes | Propane provider-Yes-Yes | Other-Yes-Yes | PG&E-No-No | Propane provider-No-No | Other-No-No | PG&E-No-Yes | Propane provider-No-Yes | Other-No-Yes | PG&E-Yes-No | Propane provider-Yes-No | Other-Yes-No | PG&E-Yes-Yes | Propane provider-Yes-Yes | Other-Yes-Yes | PG&E-No-No | Propane provider-No-No | Other-No-No | PG&E-No-Yes | Propane provider-No-Yes | Other-No-Yes | PG&E-Yes-No | Propane provider-Yes-No | Other-Yes-No | PG&E-Yes-Yes | Propane provider-Yes-Yes | Other-Yes-Yes | PG&E-No-No | Propane provider-No-No | Other-No-No | PG&E-No-Yes | Propane provider-No-Yes | Other-No-Yes | PG&E-Yes-No | Propane provider-Yes-No | Other-Yes-No | PG&E-Yes-Yes | Propane provider-Yes-Yes | Other-Yes-Yes
No Cooling with Space Heater | 413.7681 | 588.8323 | 353.9253 | 413.768 | 588.8323 | 353.9253 | 413.7681 | 588.8323 | 353.9253 | 413.768 | 588.8323 | 353.9253 | 388.7331 | 543.1178 | 327.9318 | 388.7331 | 543.1178 | 327.9318 | 388.7331 | 543.1178 | 327.9318 | 388.7331 | 543.1178 | 327.9318 | 383.5741 | 544.1727 | 328.9052 | 383.5741 | 544.1727 | 328.9052 | 383.5741 | 544.1727 | 328.9052 | 383.5741 | 544.1727 | 328.9052 | 375.1796 | 525.502 | 318.01 | 375.1796 | 525.502 | 318.01 | 375.1796 | 525.502 | 318.01 | 375.1796 | 525.502 | 318.01 | 390.1532 | 553.7051 | 334.4419 | 390.1532 | 553.7051 | 334.4419 | 390.1532 | 553.7051 | 334.4419 | 390.1532 | 553.7051 | 334.4419 | 361.7599 | 506.9841 | 308.3267 | 361.7599 | 506.9841 | 308.3267 | 361.7599 | 506.9841 | 308.3267 | 361.7599 | 506.9841 | 308.3267 | 361.8976 | 498.9274 | 302.5143 | 361.8976 | 498.9274 | 302.5143 | 361.8976 | 498.9274 | 302.5143 | 361.8976 | 498.9274 | 302.5143 | 373.9883 | 513.5635 | 310.7256 | 373.9883 | 513.5635 | 310.7256 | 373.9883 | 513.5635 | 310.7256 | 373.9883 | 513.5635 | 310.7256 | 359.0752 | 491.7785 | 298.8846 | 359.0752 | 491.7785 | 298.8846 | 359.0752 | 491.7785 | 298.8846 | 359.0752 | 491.7785 | 298.8846 | 412.1066 | 588.4966 | 351.8053 | 412.1066 | 588.4966 | 351.8053 | 412.1066 | 588.4966 | 351.8053 | 412.1066 | 588.4966 | 351.8053
No Cooling with Wall Furnace | 2047.484 | 2581.4212 | 1566.5945 | 1951.6642 | 2468.8183 | 1494.156 | 2047.484 | 2581.4212 | 1566.5945 | 1951.6642 | 2468.8183 | 1494.156 | 1311.2672 | 1716.7477 | 1011.0765 | 1257.4825 | 1653.9912 | 970.595 | 1311.2672 | 1716.7477 | 1011.0765 | 1257.4825 | 1653.9912 | 970.595 | 1167.6074 | 1539.6863 | 896.687 | 1109.605 | 1472.0794 | 853.1312 | 1167.6074 | 1539.6863 | 896.687 | 1109.605 | 1472.0794 | 853.1312 | 1047.8057 | 1408.5182 | 813.1294 | 1005.8638 | 1359.4088 | 781.4487 | 1047.8057 | 1408.5182 | 813.1294 | 1005.8638 | 1359.4088 | 781.4487 | 1290.6774 | 1685.2354 | 990.3719 | 1239.546 | 1625.5077 | 951.9412 | 1290.6774 | 1685.2354 | 990.3719 | 1239.546 | 1625.5077 | 951.9412 | 670.0839 | 948.9623 | 532.8811 | 653.6272 | 927.4805 | 520.6737 | 670.0839 | 948.9623 | 532.8811 | 653.6272 | 927.4805 | 520.6737 | 1175.6496 | 1534.5527 | 895.7392 | 1128.3827 | 1479.3745 | 860.5562 | 1175.6496 | 1534.5527 | 895.7392 | 1128.3827 | 1479.3745 | 860.5562 | 1238.1702 | 1608.3114 | 941.9447 | 1186.2736 | 1547.6141 | 902.8395 | 1238.1702 | 1608.3114 | 941.9447 | 1186.2736 | 1547.6141 | 902.8395 | 1025.6807 | 1347.9906 | 781.4881 | 983.5752 | 1298.7824 | 751.53 | 1025.6807 | 1347.9906 | 781.4881 | 983.5752 | 1298.7824 | 751.53 | 2222.9979 | 2847.4443 | 1648.8905 | 2143.6661 | 2754.4893 | 1588.9942 | 2222.9979 | 2847.4443 | 1648.8905 | 2143.6661 | 2754.4893 | 1588.9942
No Cooling with 80 AFUE Furnace | 1760.4546 | 2245.6101 | 1350.5115 | 1682.4292 | 2154.3417 | 1291.8065 | 1760.4546 | 2245.6101 | 1350.5115 | 1682.4292 | 2154.3417 | 1291.8065 | 1140.3168 | 1517.1323 | 882.8391 | 1097.683 | 1467.1853 | 850.7545 | 1140.3168 | 1517.1323 | 882.8391 | 1097.683 | 1467.1853 | 850.7545 | 1021.831 | 1368.8735 | 787.6011 | 974.2524 | 1313.5784 | 753.0313 | 1021.831 | 1368.8735 | 787.6011 | 974.2524 | 1313.5784 | 753.0313 | 920.3301 | 1259.5737 | 718.2995 | 886.6991 | 1220.0699 | 694.2884 | 920.3301 | 1259.5737 | 718.2995 | 886.6991 | 1220.0699 | 694.2884 | 1127.8598 | 1494.9029 | 867.8761 | 1087.1093 | 1447.1728 | 837.2561 | 1127.8598 | 1494.9029 | 867.8761 | 1087.1093 | 1447.1728 | 837.2561 | 612.5282 | 873.6565 | 492.0332 | 600.8659 | 856.4311 | 482.6276 | 612.5282 | 873.6565 | 492.0332 | 600.8659 | 856.4311 | 482.6276 | 1016.1101 | 1348.1721 | 778.6254 | 978.2739 | 1303.7974 | 751.4358 | 1016.1101 | 1348.1721 | 778.6254 | 978.2739 | 1303.7974 | 751.4358 | 1071.1966 | 1413.2989 | 817.8656 | 1029.9094 | 1364.8701 | 786.6961 | 1071.1966 | 1413.2989 | 817.8656 | 1029.9094 | 1364.8701 | 786.6961 | 893.1007 | 1193.1198 | 687.2864 | 859.5137 | 1153.6327 | 663.4297 | 893.1007 | 1193.1198 | 687.2864 | 859.5137 | 1153.6327 | 663.4297 | 1923.3362 | 2496.5547 | 1423.3638 | 1857.0303 | 2418.721 | 1373.4787 | 1923.3362 | 2496.5547 | 1423.3638 | 1857.0303 | 2418.721 | 1373.4787
Standard AC Window Unit and Wall Furnace | 2058.2433 | 2593.8269 | 1574.634 | 1960.1315 | 2478.8087 | 1500.5229 | 2058.2433 | 2593.8269 | 1574.634 | 1960.1315 | 2478.8087 | 1500.5229 | 1320.7406 | 1727.8402 | 1018.0901 | 1265.4145 | 1663.3313 | 976.6005 | 1320.7406 | 1727.8402 | 1018.0901 | 1265.4145 | 1663.3313 | 976.6005 | 1175.0586 | 1548.5944 | 902.6015 | 1115.5184 | 1478.8672 | 857.7459 | 1175.0586 | 1548.5944 | 902.6015 | 1115.5184 | 1478.8672 | 857.7459 | 1054.0664 | 1416.0375 | 817.7724 | 1011.0173 | 1365.691 | 785.5535 | 1054.0664 | 1416.0375 | 817.7724 | 1011.0173 | 1365.691 | 785.5535 | 1298.7403 | 1694.7752 | 996.7154 | 1245.6716 | 1632.366 | 956.3928 | 1298.7403 | 1694.7752 | 996.7154 | 1245.6716 | 1632.366 | 956.3928 | 673.3953 | 953.1608 | 535.1228 | 656.2534 | 930.9478 | 522.5833 | 673.3953 | 953.1608 | 535.1228 | 656.2534 | 930.9478 | 522.5833 | 1183.6069 | 1543.8907 | 901.6562 | 1135.1743 | 1487.0914 | 865.1911 | 1183.6069 | 1543.8907 | 901.6562 | 1135.1743 | 1487.0914 | 865.1911 | 1245.3001 | 1616.6372 | 947.2826 | 1191.9898 | 1554.3961 | 907.2251 | 1245.3001 | 1616.6372 | 947.2826 | 1191.9898 | 1554.3961 | 907.2251 | 1032.3977 | 1355.8588 | 786.2959 | 989.1377 | 1305.1337 | 755.4139 | 1032.3977 | 1355.8588 | 786.2959 | 989.1377 | 1305.1337 | 755.4139 | 2242.4435 | 2870.5265 | 1663.7787 | 2158.4951 | 2772.0856 | 1600.5768 | 2242.4435 | 2870.5265 | 1663.7787 | 2158.4951 | 2772.0856 | 1600.5768
Evaporative Cooler and Wall Furnace | 2056.1573 | 2591.4969 | 1573.2066 | 1959.5643 | 2478.106 | 1500.1078 | 2056.1573 | 2591.4969 | 1573.2066 | 1959.5643 | 2478.106 | 1500.1078 | 1316.2993 | 1722.7273 | 1014.8318 | 1262.2251 | 1659.5451 | 974.1714 | 1316.2993 | 1722.7273 | 1014.8318 | 1262.2251 | 1659.5451 | 974.1714 | 1171.9325 | 1544.7269 | 900.0412 | 1113.6698 | 1476.6973 | 856.3421 | 1171.9325 | 1544.7269 | 900.0412 | 1113.6698 | 1476.6973 | 856.3421 | 1051.6381 | 1412.9972 | 815.9812 | 1009.252 | 1363.5597 | 784.1741 | 1051.6381 | 1412.9972 | 815.9812 | 1009.252 | 1363.5597 | 784.1741 | 1295.5964 | 1691.0171 | 994.1029 | 1244.2458 | 1630.8908 | 955.4954 | 1295.5964 | 1691.0171 | 994.1029 | 1244.2458 | 1630.8908 | 955.4954 | 671.8011 | 951.2088 | 534.0762 | 655.2096 | 929.5957 | 521.8825 | 671.8011 | 951.2088 | 534.0762 | 655.2096 | 929.5957 | 521.8825 | 1180.0607 | 1539.8804 | 899.1082 | 1132.7642 | 1484.3183 | 863.6395 | 1180.0607 | 1539.8804 | 899.1082 | 1132.7642 | 1484.3183 | 863.6395 | 1242.9476 | 1613.8353 | 945.4866 | 1190.5328 | 1552.716 | 906.1606 | 1242.9476 | 1613.8353 | 945.4866 | 1190.5328 | 1552.716 | 906.1606 | 1029.2795 | 1352.4064 | 784.2975 | 987.1281 | 1302.8431 | 754.1633 | 1029.2795 | 1352.4064 | 784.2975 | 987.1281 | 1302.8431 | 754.1633 | 2234.8489 | 2861.3627 | 1657.7989 | 2155.0858 | 2767.5907 | 1597.6732 | 2234.8489 | 2861.3627 | 1657.7989 | 2155.0858 | 2767.5907 | 1597.6732
Gas Furnace Split System: 10 SEER, 80 AFUE Furnace | 1760.4546 | 2245.6101 | 1350.5115 | 1682.4292 | 2154.3417 | 1291.8065 | 1760.4546 | 2245.6101 | 1350.5115 | 1682.4292 | 2154.3417 | 1291.8065 | 1140.3168 | 1517.1323 | 882.8391 | 1097.683 | 1467.1853 | 850.7545 | 1140.3168 | 1517.1323 | 882.8391 | 1097.683 | 1467.1853 | 850.7545 | 1021.831 | 1368.8735 | 787.6011 | 974.2524 | 1313.5784 | 753.0313 | 1021.831 | 1368.8735 | 787.6011 | 974.2524 | 1313.5784 | 753.0313 | 920.3301 | 1259.5737 | 718.2995 | 886.6991 | 1220.0699 | 694.2884 | 920.3301 | 1259.5737 | 718.2995 | 886.6991 | 1220.0699 | 694.2884 | 1127.8598 | 1494.9029 | 867.8761 | 1087.1093 | 1447.1728 | 837.2561 | 1127.8598 | 1494.9029 | 867.8761 | 1087.1093 | 1447.1728 | 837.2561 | 612.5282 | 873.6565 | 492.0332 | 600.8659 | 856.4311 | 482.6276 | 612.5282 | 873.6565 | 492.0332 | 600.8659 | 856.4311 | 482.6276 | 1016.1101 | 1348.1721 | 778.6254 | 978.2739 | 1303.7974 | 751.4358 | 1016.1101 | 1348.1721 | 778.6254 | 978.2739 | 1303.7974 | 751.4358 | 1071.1966 | 1413.2989 | 817.8656 | 1029.9094 | 1364.8701 | 786.6961 | 1071.1966 | 1413.2989 | 817.8656 | 1029.9094 | 1364.8701 | 786.6961 | 893.1007 | 1193.1198 | 687.2864 | 859.5137 | 1153.6327 | 663.4297 | 893.1007 | 1193.1198 | 687.2864 | 859.5137 | 1153.6327 | 663.4297 | 1923.3362 | 2496.5547 | 1423.3638 | 1857.0303 | 2418.721 | 1373.4787 | 1923.3362 | 2496.5547 | 1423.3638 | 1857.0303 | 2418.721 | 1373.4787
Gas Furnace Split System: 12 SEER, 80 AFUE Furnace | 1760.4546 | 2245.6101 | 1350.5115 | 1682.4292 | 2154.3417 | 1291.8065 | 1760.4546 | 2245.6101 | 1350.5115 | 1682.4292 | 2154.3417 | 1291.8065 | 1140.3168 | 1517.1323 | 882.8391 | 1097.683 | 1467.1853 | 850.7545 | 1140.3168 | 1517.1323 | 882.8391 | 1097.683 | 1467.1853 | 850.7545 | 1021.831 | 1368.8735 | 787.6011 | 974.2524 | 1313.5784 | 753.0313 | 1021.831 | 1368.8735 | 787.6011 | 974.2524 | 1313.5784 | 753.0313 | 920.3301 | 1259.5737 | 718.2995 | 886.6991 | 1220.0699 | 694.2884 | 920.3301 | 1259.5737 | 718.2995 | 886.6991 | 1220.0699 | 694.2884 | 1127.8598 | 1494.9029 | 867.8761 | 1087.1093 | 1447.1728 | 837.2561 | 1127.8598 | 1494.9029 | 867.8761 | 1087.1093 | 1447.1728 | 837.2561 | 612.5282 | 873.6565 | 492.0332 | 600.8659 | 856.4311 | 482.6276 | 612.5282 | 873.6565 | 492.0332 | 600.8659 | 856.4311 | 482.6276 | 1016.1101 | 1348.1721 | 778.6254 | 978.2739 | 1303.7974 | 751.4358 | 1016.1101 | 1348.1721 | 778.6254 | 978.2739 | 1303.7974 | 751.4358 | 1071.1966 | 1413.2989 | 817.8656 | 1029.9094 | 1364.8701 | 786.6961 | 1071.1966 | 1413.2989 | 817.8656 | 1029.9094 | 1364.8701 | 786.6961 | 893.1007 | 1193.1198 | 687.2864 | 859.5137 | 1153.6327 | 663.4297 | 893.1007 | 1193.1198 | 687.2864 | 859.5137 | 1153.6327 | 663.4297 | 1923.3362 | 2496.5547 | 1423.3638 | 1857.0303 | 2418.721 | 1373.4787 | 1923.3362 | 2496.5547 | 1423.3638 | 1857.0303 | 2418.721 | 1373.4787
Gas Furnace Split System: 13 SEER, 80 AFUE Furnace | 1760.4552 | 2245.6109 | 1350.5119 | 1682.4292 | 2154.3417 | 1291.8065 | 1760.4552 | 2245.6109 | 1350.5119 | 1682.4292 | 2154.3417 | 1291.8065 | 1140.3381 | 1517.1616 | 882.8549 | 1097.699 | 1467.2066 | 850.7664 | 1140.3381 | 1517.1616 | 882.8549 | 1097.699 | 1467.2066 | 850.7664 | 1021.8365 | 1368.8818 | 787.6053 | 974.2654 | 1313.598 | 753.0411 | 1021.8365 | 1368.8818 | 787.6053 | 974.2654 | 1313.598 | 753.0411 | 920.3345 | 1259.5799 | 718.3027 | 886.7051 | 1220.0785 | 694.2928 | 920.3345 | 1259.5799 | 718.3027 | 886.7051 | 1220.0785 | 694.2928 | 1127.8835 | 1494.9267 | 867.8884 | 1087.1158 | 1447.1825 | 837.2611 | 1127.8835 | 1494.9267 | 867.8884 | 1087.1158 | 1447.1825 | 837.2611 | 612.531 | 873.6606 | 492.0353 | 600.8694 | 856.4363 | 482.6302 | 612.531 | 873.6606 | 492.0353 | 600.8694 | 856.4363 | 482.6302 | 1016.1217 | 1348.1885 | 778.6336 | 978.2911 | 1303.8139 | 751.4441 | 1016.1217 | 1348.1885 | 778.6336 | 978.2911 | 1303.8139 | 751.4441 | 1071.2014 | 1413.3057 | 817.8691 | 1029.9153 | 1364.8778 | 786.7002 | 1071.2014 | 1413.3057 | 817.8691 | 1029.9153 | 1364.8778 | 786.7002 | 893.1108 | 1193.1333 | 687.2929 | 859.5241 | 1153.6472 | 663.4367 | 893.1108 | 1193.1333 | 687.2929 | 859.5241 | 1153.6472 | 663.4367 | 1923.337 | 2496.556 | 1423.3644 | 1857.0337 | 2418.7262 | 1373.4814 | 1923.337 | 2496.556 | 1423.3644 | 1857.0337 | 2418.7262 | 1373.4814
Gas Furnace Split System: 14 SEER, 80 AFUE Furnace | 1760.4552 | 2245.6109 | 1350.5119 | 1682.4292 | 2154.3417 | 1291.8065 | 1760.4552 | 2245.6109 | 1350.5119 | 1682.4292 | 2154.3417 | 1291.8065 | 1140.3381 | 1517.1616 | 882.8549 | 1097.699 | 1467.2066 | 850.7664 | 1140.3381 | 1517.1616 | 882.8549 | 1097.699 | 1467.2066 | 850.7664 | 1021.8365 | 1368.8818 | 787.6053 | 974.2654 | 1313.598 | 753.0411 | 1021.8365 | 1368.8818 | 787.6053 | 974.2654 | 1313.598 | 753.0411 | 920.3345 | 1259.5799 | 718.3027 | 886.7051 | 1220.0785 | 694.2928 | 920.3345 | 1259.5799 | 718.3027 | 886.7051 | 1220.0785 | 694.2928 | 1127.8835 | 1494.9267 | 867.8884 | 1087.1158 | 1447.1825 | 837.2611 | 1127.8835 | 1494.9267 | 867.8884 | 1087.1158 | 1447.1825 | 837.2611 | 612.531 | 873.6606 | 492.0353 | 600.8694 | 856.4363 | 482.6302 | 612.531 | 873.6606 | 492.0353 | 600.8694 | 856.4363 | 482.6302 | 1016.1217 | 1348.1885 | 778.6336 | 978.2911 | 1303.8139 | 751.4441 | 1016.1217 | 1348.1885 | 778.6336 | 978.2911 | 1303.8139 | 751.4441 | 1071.2014 | 1413.3057 | 817.8691 | 1029.9153 | 1364.8778 | 786.7002 | 1071.2014 | 1413.3057 | 817.8691 | 1029.9153 | 1364.8778 | 786.7002 | 893.1108 | 1193.1333 | 687.2929 | 859.5241 | 1153.6472 | 663.4367 | 893.1108 | 1193.1333 | 687.2929 | 859.5241 | 1153.6472 | 663.4367 | 1923.337 | 2496.556 | 1423.3644 | 1857.0337 | 2418.7262 | 1373.4814 | 1923.337 | 2496.556 | 1423.3644 | 1857.0337 | 2418.7262 | 1373.4814
Gas Furnace Packaged Unit: 14 SEER, 80 AFUE Furnace | 1814.5439 | 2308.7337 | 1391.3438 | 1735.2781 | 2216.2795 | 1331.7189 | 1814.5439 | 2308.7337 | 1391.3438 | 1735.2781 | 2216.2795 | 1331.7189 | 1167.9144 | 1549.4207 | 903.5165 | 1125.4491 | 1499.8043 | 871.4942 | 1167.9144 | 1549.4207 | 903.5165 | 1125.4491 | 1499.8043 | 871.4942 | 1045.1511 | 1396.5115 | 805.0598 | 997.6559 | 1340.8806 | 770.1319 | 1045.1511 | 1396.5115 | 805.0598 | 997.6559 | 1340.8806 | 770.1319 | 945.614 | 1289.0696 | 736.6253 | 912.4343 | 1250.0669 | 712.5533 | 945.614 | 1289.0696 | 736.6253 | 912.4343 | 1250.0669 | 712.5533 | 1150.4231 | 1521.2337 | 884.8374 | 1111.1307 | 1475.1499 | 855.3525 | 1150.4231 | 1521.2337 | 884.8374 | 1111.1307 | 1475.1499 | 855.3525 | 619.1214 | 883.1161 | 496.999 | 607.5165 | 866.0069 | 487.7882 | 619.1214 | 883.1161 | 496.999 | 607.5165 | 866.0069 | 487.7882 | 1039.8083 | 1375.6855 | 795.7043 | 1001.1288 | 1330.7054 | 768.09 | 1039.8083 | 1375.6855 | 795.7043 | 1001.1288 | 1330.7054 | 768.09 | 1105.462 | 1453.1819 | 842.8313 | 1062.7872 | 1403.3961 | 811.3306 | 1105.462 | 1453.1819 | 842.8313 | 1062.7872 | 1403.3961 | 811.3306 | 915.6924 | 1219.3651 | 703.1595 | 880.8427 | 1178.542 | 678.5833 | 915.6924 | 1219.3651 | 703.1595 | 880.8427 | 1178.542 | 678.5833 | 2011.7692 | 2600.089 | 1489.9555 | 1942.1433 | 2518.2943 | 1437.327 | 2011.7692 | 2600.089 | 1489.9555 | 1942.1433 | 2518.2943 | 1437.327
Existing Heat Pump Types (Update here) | Climate Zones | Results
No Cooling with Space Heater | 1 | PG&E-No-No
No Cooling with Wall Furnace | 2 | Propane provider-No-No
No Cooling with 80 AFUE Furnace | 3 | Other-No-No
Standard AC Window Unit and Wall Furnace | 4 | PG&E-No-Yes
Evaporative Cooler and Wall Furnace | 5 | Propane provider-No-Yes
Gas Furnace Split System: 10 SEER, 80 AFUE Furnace | 6 | Other-No-Yes
Gas Furnace Split System: 12 SEER, 80 AFUE Furnace | 11 | PG&E-Yes-No
Gas Furnace Split System: 13 SEER, 80 AFUE Furnace | 12 | Propane provider-Yes-No
Gas Furnace Split System: 14 SEER, 80 AFUE Furnace | 13 | Other-Yes-No
Gas Furnace Packaged Unit: 14 SEER, 80 AFUE Furnace | 16 | PG&E-Yes-Yes
Propane provider-Yes-Yes
Other-Yes-Yes

## GAS PG&E Proposed HP Cost-CZ (hidden)
Pre-1979 | 1 | [11 empty] | 2 | [11 empty] | 3 | [11 empty] | 4 | [11 empty] | 5 | [11 empty] | 6 | [11 empty] | 11 | [11 empty] | 12 | [11 empty] | 13 | [11 empty] | 16
| PG&E-No-No | Propane provider-No-No | Other-No-No | PG&E-No-Yes | Propane provider-No-Yes | Other-No-Yes | PG&E-Yes-No | Propane provider-Yes-No | Other-Yes-No | PG&E-Yes-Yes | Propane provider-Yes-Yes | Other-Yes-Yes | PG&E-No-No | Propane provider-No-No | Other-No-No | PG&E-No-Yes | Propane provider-No-Yes | Other-No-Yes | PG&E-Yes-No | Propane provider-Yes-No | Other-Yes-No | PG&E-Yes-Yes | Propane provider-Yes-Yes | Other-Yes-Yes | PG&E-No-No | Propane provider-No-No | Other-No-No | PG&E-No-Yes | Propane provider-No-Yes | Other-No-Yes | PG&E-Yes-No | Propane provider-Yes-No | Other-Yes-No | PG&E-Yes-Yes | Propane provider-Yes-Yes | Other-Yes-Yes | PG&E-No-No | Propane provider-No-No | Other-No-No | PG&E-No-Yes | Propane provider-No-Yes | Other-No-Yes | PG&E-Yes-No | Propane provider-Yes-No | Other-Yes-No | PG&E-Yes-Yes | Propane provider-Yes-Yes | Other-Yes-Yes | PG&E-No-No | Propane provider-No-No | Other-No-No | PG&E-No-Yes | Propane provider-No-Yes | Other-No-Yes | PG&E-Yes-No | Propane provider-Yes-No | Other-Yes-No | PG&E-Yes-Yes | Propane provider-Yes-Yes | Other-Yes-Yes | PG&E-No-No | Propane provider-No-No | Other-No-No | PG&E-No-Yes | Propane provider-No-Yes | Other-No-Yes | PG&E-Yes-No | Propane provider-Yes-No | Other-Yes-No | PG&E-Yes-Yes | Propane provider-Yes-Yes | Other-Yes-Yes | PG&E-No-No | Propane provider-No-No | Other-No-No | PG&E-No-Yes | Propane provider-No-Yes | Other-No-Yes | PG&E-Yes-No | Propane provider-Yes-No | Other-Yes-No | PG&E-Yes-Yes | Propane provider-Yes-Yes | Other-Yes-Yes | PG&E-No-No | Propane provider-No-No | Other-No-No | PG&E-No-Yes | Propane provider-No-Yes | Other-No-Yes | PG&E-Yes-No | Propane provider-Yes-No | Other-Yes-No | PG&E-Yes-Yes | Propane provider-Yes-Yes | Other-Yes-Yes | PG&E-No-No | Propane provider-No-No | Other-No-No | PG&E-No-Yes | Propane provider-No-Yes | Other-No-Yes | PG&E-Yes-No | Propane provider-Yes-No | Other-Yes-No | PG&E-Yes-Yes | Propane provider-Yes-Yes | Other-Yes-Yes | PG&E-No-No | Propane provider-No-No | Other-No-No | PG&E-No-Yes | Propane provider-No-Yes | Other-No-Yes | PG&E-Yes-No | Propane provider-Yes-No | Other-Yes-No | PG&E-Yes-Yes | Propane provider-Yes-Yes | Other-Yes-Yes
Central Single-Speed Heat Pump: 14 SEER, 8.7 HSPF | 358.2204 | 507.8827 | 311.7574 | 358.2108 | 507.8681 | 311.7498 | 358.2204 | 507.8827 | 311.7574 | 358.2108 | 507.8681 | 311.7498 | 332.0449 | 464.542 | 287.2114 | 332.0417 | 464.537 | 287.209 | 332.0449 | 464.542 | 287.2114 | 332.0417 | 464.537 | 287.209 | 330.7564 | 466.2254 | 288.4147 | 330.7512 | 466.2175 | 288.4106 | 330.7564 | 466.2254 | 288.4147 | 330.7512 | 466.2175 | 288.4106 | 320.0061 | 448.1188 | 278.2666 | 320.0032 | 448.1143 | 278.2645 | 320.0061 | 448.1188 | 278.2666 | 320.0032 | 448.1143 | 278.2645 | 336.7635 | 475.3371 | 293.484 | 336.7437 | 475.307 | 293.4654 | 336.7635 | 475.3371 | 293.484 | 336.7437 | 475.307 | 293.4654 | 308.255 | 431.765 | 269.8859 | 308.2468 | 431.7528 | 269.8801 | 308.255 | 431.765 | 269.8859 | 308.2468 | 431.7528 | 269.8801 | 304.5922 | 420.3458 | 263.5486 | 304.591 | 420.3441 | 263.5478 | 304.5922 | 420.3458 | 263.5486 | 304.591 | 420.3441 | 263.5478 | 317.0646 | 435.5965 | 271.3538 | 317.0641 | 435.5957 | 271.3534 | 317.0646 | 435.5965 | 271.3538 | 317.0641 | 435.5957 | 271.3534 | 302.1016 | 413.8426 | 260.3995 | 302.1 | 413.8402 | 260.3983 | 302.1016 | 413.8426 | 260.3995 | 302.1 | 413.8402 | 260.3983 | 355.9771 | 504.4801 | 308.2939 | 355.9797 | 504.4841 | 308.2959 | 355.9771 | 504.4801 | 308.2939 | 355.9797 | 504.4841 | 308.2959
Central Single-Speed Heat Pump Packaged Unit: 14 SEER, 8.7 HSPF | 358.2204 | 507.8827 | 311.7574 | 358.2108 | 507.8681 | 311.7498 | 358.2204 | 507.8827 | 311.7574 | 358.2108 | 507.8681 | 311.7498 | 332.0449 | 464.542 | 287.2114 | 332.0417 | 464.537 | 287.209 | 332.0449 | 464.542 | 287.2114 | 332.0417 | 464.537 | 287.209 | 330.7564 | 466.2254 | 288.4147 | 330.7512 | 466.2175 | 288.4106 | 330.7564 | 466.2254 | 288.4147 | 330.7512 | 466.2175 | 288.4106 | 320.0061 | 448.1188 | 278.2666 | 320.0032 | 448.1143 | 278.2645 | 320.0061 | 448.1188 | 278.2666 | 320.0032 | 448.1143 | 278.2645 | 336.7635 | 475.3371 | 293.484 | 336.7437 | 475.307 | 293.4654 | 336.7635 | 475.3371 | 293.484 | 336.7437 | 475.307 | 293.4654 | 308.255 | 431.765 | 269.8859 | 308.2468 | 431.7528 | 269.8801 | 308.255 | 431.765 | 269.8859 | 308.2468 | 431.7528 | 269.8801 | 304.5922 | 420.3458 | 263.5486 | 304.591 | 420.3441 | 263.5478 | 304.5922 | 420.3458 | 263.5486 | 304.591 | 420.3441 | 263.5478 | 317.0646 | 435.5965 | 271.3538 | 317.0641 | 435.5957 | 271.3534 | 317.0646 | 435.5965 | 271.3538 | 317.0641 | 435.5957 | 271.3534 | 302.1016 | 413.8426 | 260.3995 | 302.1 | 413.8402 | 260.3983 | 302.1016 | 413.8426 | 260.3995 | 302.1 | 413.8402 | 260.3983 | 355.9771 | 504.4801 | 308.2939 | 355.9797 | 504.4841 | 308.2959 | 355.9771 | 504.4801 | 308.2939 | 355.9797 | 504.4841 | 308.2959
Ducted Variable Speed Heat Pump: 17 SEER, 9.4 HSPF | 358.2095 | 507.8662 | 311.7492 | 358.1881 | 507.8337 | 311.7331 | 358.2095 | 507.8662 | 311.7492 | 358.1881 | 507.8337 | 311.7331 | 332.0437 | 464.5401 | 287.2106 | 332.0417 | 464.537 | 287.209 | 332.0437 | 464.5401 | 287.2106 | 332.0417 | 464.537 | 287.209 | 330.756 | 466.2249 | 288.4144 | 330.7533 | 466.2207 | 288.4122 | 330.756 | 466.2249 | 288.4144 | 330.7533 | 466.2207 | 288.4122 | 320.0066 | 448.1195 | 278.267 | 320.0032 | 448.1142 | 278.2645 | 320.0066 | 448.1195 | 278.267 | 320.0032 | 448.1142 | 278.2645 | 336.7562 | 475.3259 | 293.4786 | 336.7369 | 475.2967 | 293.4604 | 336.7562 | 475.3259 | 293.4786 | 336.7369 | 475.2967 | 293.4604 | 308.2548 | 431.7648 | 269.8858 | 308.2471 | 431.7532 | 269.8803 | 308.2548 | 431.7648 | 269.8858 | 308.2471 | 431.7532 | 269.8803 | 304.5928 | 420.3468 | 263.5491 | 304.5911 | 420.3443 | 263.5479 | 304.5928 | 420.3468 | 263.5491 | 304.5911 | 420.3443 | 263.5479 | 317.0673 | 435.6006 | 271.3558 | 317.0667 | 435.5997 | 271.3553 | 317.0673 | 435.6006 | 271.3558 | 317.0667 | 435.5997 | 271.3553 | 302.1014 | 413.8424 | 260.3993 | 302.1 | 413.8401 | 260.3982 | 302.1014 | 413.8424 | 260.3993 | 302.1 | 413.8401 | 260.3982 | 355.9756 | 504.4778 | 308.2928 | 355.9736 | 504.4747 | 308.2914 | 355.9756 | 504.4778 | 308.2928 | 355.9736 | 504.4747 | 308.2914
Ductless Variable Speed Heat Pump: 19 SEER, 11 HSPF | 358.2082 | 507.8642 | 311.7482 | 358.1892 | 507.8354 | 311.7339 | 358.2082 | 507.8642 | 311.7482 | 358.1892 | 507.8354 | 311.7339 | 332.0349 | 464.5268 | 287.2041 | 332.0327 | 464.5231 | 287.2024 | 332.0349 | 464.5268 | 287.2041 | 332.0327 | 464.5231 | 287.2024 | 330.7552 | 466.2236 | 288.4134 | 330.7526 | 466.2196 | 288.4115 | 330.7552 | 466.2236 | 288.4134 | 330.7526 | 466.2196 | 288.4115 | 319.9994 | 448.1086 | 278.2617 | 319.9977 | 448.106 | 278.2605 | 319.9994 | 448.1086 | 278.2617 | 319.9977 | 448.106 | 278.2605 | 336.7417 | 475.3039 | 293.4641 | 336.7413 | 475.3033 | 293.4636 | 336.7417 | 475.3039 | 293.4641 | 336.7413 | 475.3033 | 293.4636 | 308.2351 | 431.7349 | 269.8678 | 308.2322 | 431.7306 | 269.8658 | 308.2351 | 431.7349 | 269.8678 | 308.2322 | 431.7306 | 269.8658 | 304.5859 | 420.3354 | 263.5435 | 304.5865 | 420.3361 | 263.5439 | 304.5859 | 420.3354 | 263.5435 | 304.5865 | 420.3361 | 263.5439 | 317.0598 | 435.5893 | 271.3469 | 317.0588 | 435.5878 | 271.3462 | 317.0598 | 435.5893 | 271.3469 | 317.0588 | 435.5878 | 271.3462 | 302.0857 | 413.845 | 260.4006 | 302.0992 | 413.839 | 260.3977 | 302.0857 | 413.845 | 260.4006 | 302.0992 | 413.839 | 260.3977 | 355.973 | 504.4738 | 308.2903 | 355.9812 | 504.4863 | 308.2969 | 355.973 | 504.4738 | 308.2903 | 355.9812 | 504.4863 | 308.2969
0
0
0
0
0
0
1979-1995 | 1 | [11 empty] | 2 | [11 empty] | 3 | [11 empty] | 4 | [11 empty] | 5 | [11 empty] | 6 | [11 empty] | 11 | [11 empty] | 12 | [11 empty] | 13 | [11 empty] | 16
| PG&E-No-No | Propane provider-No-No | Other-No-No | PG&E-No-Yes | Propane provider-No-Yes | Other-No-Yes | PG&E-Yes-No | Propane provider-Yes-No | Other-Yes-No | PG&E-Yes-Yes | Propane provider-Yes-Yes | Other-Yes-Yes | PG&E-No-No | Propane provider-No-No | Other-No-No | PG&E-No-Yes | Propane provider-No-Yes | Other-No-Yes | PG&E-Yes-No | Propane provider-Yes-No | Other-Yes-No | PG&E-Yes-Yes | Propane provider-Yes-Yes | Other-Yes-Yes | PG&E-No-No | Propane provider-No-No | Other-No-No | PG&E-No-Yes | Propane provider-No-Yes | Other-No-Yes | PG&E-Yes-No | Propane provider-Yes-No | Other-Yes-No | PG&E-Yes-Yes | Propane provider-Yes-Yes | Other-Yes-Yes | PG&E-No-No | Propane provider-No-No | Other-No-No | PG&E-No-Yes | Propane provider-No-Yes | Other-No-Yes | PG&E-Yes-No | Propane provider-Yes-No | Other-Yes-No | PG&E-Yes-Yes | Propane provider-Yes-Yes | Other-Yes-Yes | PG&E-No-No | Propane provider-No-No | Other-No-No | PG&E-No-Yes | Propane provider-No-Yes | Other-No-Yes | PG&E-Yes-No | Propane provider-Yes-No | Other-Yes-No | PG&E-Yes-Yes | Propane provider-Yes-Yes | Other-Yes-Yes | PG&E-No-No | Propane provider-No-No | Other-No-No | PG&E-No-Yes | Propane provider-No-Yes | Other-No-Yes | PG&E-Yes-No | Propane provider-Yes-No | Other-Yes-No | PG&E-Yes-Yes | Propane provider-Yes-Yes | Other-Yes-Yes | PG&E-No-No | Propane provider-No-No | Other-No-No | PG&E-No-Yes | Propane provider-No-Yes | Other-No-Yes | PG&E-Yes-No | Propane provider-Yes-No | Other-Yes-No | PG&E-Yes-Yes | Propane provider-Yes-Yes | Other-Yes-Yes | PG&E-No-No | Propane provider-No-No | Other-No-No | PG&E-No-Yes | Propane provider-No-Yes | Other-No-Yes | PG&E-Yes-No | Propane provider-Yes-No | Other-Yes-No | PG&E-Yes-Yes | Propane provider-Yes-Yes | Other-Yes-Yes | PG&E-No-No | Propane provider-No-No | Other-No-No | PG&E-No-Yes | Propane provider-No-Yes | Other-No-Yes | PG&E-Yes-No | Propane provider-Yes-No | Other-Yes-No | PG&E-Yes-Yes | Propane provider-Yes-Yes | Other-Yes-Yes | PG&E-No-No | Propane provider-No-No | Other-No-No | PG&E-No-Yes | Propane provider-No-Yes | Other-No-Yes | PG&E-Yes-No | Propane provider-Yes-No | Other-Yes-No | PG&E-Yes-Yes | Propane provider-Yes-Yes | Other-Yes-Yes
Central Single-Speed Heat Pump: 14 SEER, 8.7 HSPF | 431.661 | 610.6994 | 367.7555 | 431.6406 | 610.6688 | 367.7407 | 431.661 | 610.6994 | 367.7555 | 431.6406 | 610.6688 | 367.7407 | 403.3158 | 559.6513 | 338.3926 | 403.3056 | 559.6371 | 338.3851 | 403.3158 | 559.6513 | 338.3926 | 403.3056 | 559.6371 | 338.3851 | 396.5549 | 561.2238 | 339.7192 | 396.5536 | 561.2218 | 339.7182 | 396.5549 | 561.2238 | 339.7192 | 396.5536 | 561.2218 | 339.7182 | 388.1396 | 540.0484 | 327.3576 | 388.1381 | 540.0461 | 327.3565 | 388.1396 | 540.0484 | 327.3576 | 388.1381 | 540.0461 | 327.3565 | 404.6724 | 571.8869 | 345.8344 | 404.659 | 571.8673 | 345.8239 | 404.6724 | 571.8869 | 345.8344 | 404.659 | 571.8673 | 345.8239 | 373.4391 | 519.9678 | 316.702 | 373.4381 | 519.9664 | 316.7012 | 373.4391 | 519.9678 | 316.702 | 373.4381 | 519.9664 | 316.7012 | 370.8296 | 508.9802 | 308.4379 | 370.8224 | 508.9699 | 308.433 | 370.8296 | 508.9802 | 308.4379 | 370.8224 | 508.9699 | 308.433 | 385.1359 | 526.0664 | 318.5856 | 385.1179 | 526.0448 | 318.5751 | 385.1359 | 526.0664 | 318.5856 | 385.1179 | 526.0448 | 318.5751 | 367.6569 | 501.143 | 304.4522 | 367.6527 | 501.1365 | 304.449 | 367.6569 | 501.143 | 304.4522 | 367.6527 | 501.1365 | 304.449 | 426.2005 | 608.5703 | 364.2902 | 426.1815 | 608.5415 | 364.2763 | 426.2005 | 608.5703 | 364.2902 | 426.1815 | 608.5415 | 364.2763
Central Single-Speed Heat Pump Packaged Unit: 14 SEER, 8.7 HSPF | 431.661 | 610.6994 | 367.7555 | 431.6406 | 610.6688 | 367.7407 | 431.661 | 610.6994 | 367.7555 | 431.6406 | 610.6688 | 367.7407 | 403.3158 | 559.6513 | 338.3926 | 403.3056 | 559.6371 | 338.3851 | 403.3158 | 559.6513 | 338.3926 | 403.3056 | 559.6371 | 338.3851 | 396.5549 | 561.2238 | 339.7192 | 396.5536 | 561.2218 | 339.7182 | 396.5549 | 561.2238 | 339.7192 | 396.5536 | 561.2218 | 339.7182 | 388.1396 | 540.0484 | 327.3576 | 388.1381 | 540.0461 | 327.3565 | 388.1396 | 540.0484 | 327.3576 | 388.1381 | 540.0461 | 327.3565 | 404.6724 | 571.8869 | 345.8344 | 404.659 | 571.8673 | 345.8239 | 404.6724 | 571.8869 | 345.8344 | 404.659 | 571.8673 | 345.8239 | 373.4391 | 519.9678 | 316.702 | 373.4381 | 519.9664 | 316.7012 | 373.4391 | 519.9678 | 316.702 | 373.4381 | 519.9664 | 316.7012 | 370.8296 | 508.9802 | 308.4379 | 370.8224 | 508.9699 | 308.433 | 370.8296 | 508.9802 | 308.4379 | 370.8224 | 508.9699 | 308.433 | 385.1359 | 526.0664 | 318.5856 | 385.1179 | 526.0448 | 318.5751 | 385.1359 | 526.0664 | 318.5856 | 385.1179 | 526.0448 | 318.5751 | 367.6569 | 501.143 | 304.4522 | 367.6527 | 501.1365 | 304.449 | 367.6569 | 501.143 | 304.4522 | 367.6527 | 501.1365 | 304.449 | 426.2005 | 608.5703 | 364.2902 | 426.1815 | 608.5415 | 364.2763 | 426.2005 | 608.5703 | 364.2902 | 426.1815 | 608.5415 | 364.2763
Ducted Variable Speed Heat Pump: 17 SEER, 9.4 HSPF | 431.6616 | 610.7007 | 367.7566 | 431.6415 | 610.6703 | 367.7419 | 431.6616 | 610.7007 | 367.7566 | 431.6415 | 610.6703 | 367.7419 | 403.3146 | 559.6494 | 338.3917 | 403.308 | 559.6393 | 338.3868 | 403.3146 | 559.6494 | 338.3917 | 403.308 | 559.6393 | 338.3868 | 396.5542 | 561.2227 | 339.7187 | 396.5525 | 561.2201 | 339.7174 | 396.5542 | 561.2227 | 339.7187 | 396.5525 | 561.2201 | 339.7174 | 388.1397 | 540.0485 | 327.3577 | 388.1376 | 540.0455 | 327.3561 | 388.1397 | 540.0485 | 327.3577 | 388.1376 | 540.0455 | 327.3561 | 404.6909 | 571.915 | 345.8479 | 404.6773 | 571.8952 | 345.8373 | 404.6909 | 571.915 | 345.8479 | 404.6773 | 571.8952 | 345.8373 | 373.4395 | 519.9685 | 316.7023 | 373.4384 | 519.9667 | 316.7014 | 373.4395 | 519.9685 | 316.7023 | 373.4384 | 519.9667 | 316.7014 | 370.8293 | 508.9798 | 308.4377 | 370.8225 | 508.97 | 308.433 | 370.8293 | 508.9798 | 308.4377 | 370.8225 | 508.97 | 308.433 | 385.1385 | 526.0703 | 318.5876 | 385.1374 | 526.0745 | 318.5896 | 385.1385 | 526.0703 | 318.5876 | 385.1374 | 526.0745 | 318.5896 | 367.657 | 501.143 | 304.4522 | 367.6527 | 501.1363 | 304.4489 | 367.657 | 501.143 | 304.4522 | 367.6527 | 501.1363 | 304.4489 | 426.2003 | 608.5699 | 364.2901 | 426.1818 | 608.542 | 364.2765 | 426.2003 | 608.5699 | 364.2901 | 426.1818 | 608.542 | 364.2765
Ductless Variable Speed Heat Pump: 19 SEER, 11 HSPF | 431.6498 | 610.6822 | 367.7472 | 431.6333 | 610.6575 | 367.7353 | 431.6498 | 610.6822 | 367.7472 | 431.6333 | 610.6575 | 367.7353 | 403.3126 | 559.6475 | 338.3902 | 403.3057 | 559.6372 | 338.3851 | 403.3126 | 559.6475 | 338.3902 | 403.3057 | 559.6372 | 338.3851 | 396.557 | 561.227 | 339.7207 | 396.5542 | 561.2227 | 339.7186 | 396.557 | 561.227 | 339.7207 | 396.5542 | 561.2227 | 339.7186 | 388.1426 | 540.0529 | 327.3597 | 388.137 | 540.0444 | 327.3556 | 388.1426 | 540.0529 | 327.3597 | 388.137 | 540.0444 | 327.3556 | 404.6658 | 571.877 | 345.8289 | 404.6602 | 571.8691 | 345.8247 | 404.6658 | 571.877 | 345.8289 | 404.6602 | 571.8691 | 345.8247 | 373.4389 | 519.9676 | 316.7019 | 373.4378 | 519.9659 | 316.701 | 373.4389 | 519.9676 | 316.7019 | 373.4378 | 519.9659 | 316.701 | 370.8293 | 508.9807 | 308.4382 | 370.8237 | 508.9719 | 308.4339 | 370.8293 | 508.9807 | 308.4382 | 370.8237 | 508.9719 | 308.4339 | 385.1374 | 526.0689 | 318.5868 | 385.1186 | 526.0461 | 318.5757 | 385.1374 | 526.0689 | 318.5868 | 385.1186 | 526.0461 | 318.5757 | 367.6531 | 501.1397 | 304.4505 | 367.6484 | 501.1326 | 304.4471 | 367.6531 | 501.1397 | 304.4505 | 367.6484 | 501.1326 | 304.4471 | 426.1857 | 608.5477 | 364.2793 | 426.1859 | 608.548 | 364.2794 | 426.1857 | 608.5477 | 364.2793 | 426.1859 | 608.548 | 364.2794
0
0
0
0
0
0
1996-2012 | 1 | [11 empty] | 2 | [11 empty] | 3 | [11 empty] | 4 | [11 empty] | 5 | [11 empty] | 6 | [11 empty] | 11 | [11 empty] | 12 | [11 empty] | 13 | [11 empty] | 16
| PG&E-No-No | Propane provider-No-No | Other-No-No | PG&E-No-Yes | Propane provider-No-Yes | Other-No-Yes | PG&E-Yes-No | Propane provider-Yes-No | Other-Yes-No | PG&E-Yes-Yes | Propane provider-Yes-Yes | Other-Yes-Yes | PG&E-No-No | Propane provider-No-No | Other-No-No | PG&E-No-Yes | Propane provider-No-Yes | Other-No-Yes | PG&E-Yes-No | Propane provider-Yes-No | Other-Yes-No | PG&E-Yes-Yes | Propane provider-Yes-Yes | Other-Yes-Yes | PG&E-No-No | Propane provider-No-No | Other-No-No | PG&E-No-Yes | Propane provider-No-Yes | Other-No-Yes | PG&E-Yes-No | Propane provider-Yes-No | Other-Yes-No | PG&E-Yes-Yes | Propane provider-Yes-Yes | Other-Yes-Yes | PG&E-No-No | Propane provider-No-No | Other-No-No | PG&E-No-Yes | Propane provider-No-Yes | Other-No-Yes | PG&E-Yes-No | Propane provider-Yes-No | Other-Yes-No | PG&E-Yes-Yes | Propane provider-Yes-Yes | Other-Yes-Yes | PG&E-No-No | Propane provider-No-No | Other-No-No | PG&E-No-Yes | Propane provider-No-Yes | Other-No-Yes | PG&E-Yes-No | Propane provider-Yes-No | Other-Yes-No | PG&E-Yes-Yes | Propane provider-Yes-Yes | Other-Yes-Yes | PG&E-No-No | Propane provider-No-No | Other-No-No | PG&E-No-Yes | Propane provider-No-Yes | Other-No-Yes | PG&E-Yes-No | Propane provider-Yes-No | Other-Yes-No | PG&E-Yes-Yes | Propane provider-Yes-Yes | Other-Yes-Yes | PG&E-No-No | Propane provider-No-No | Other-No-No | PG&E-No-Yes | Propane provider-No-Yes | Other-No-Yes | PG&E-Yes-No | Propane provider-Yes-No | Other-Yes-No | PG&E-Yes-Yes | Propane provider-Yes-Yes | Other-Yes-Yes | PG&E-No-No | Propane provider-No-No | Other-No-No | PG&E-No-Yes | Propane provider-No-Yes | Other-No-Yes | PG&E-Yes-No | Propane provider-Yes-No | Other-Yes-No | PG&E-Yes-Yes | Propane provider-Yes-Yes | Other-Yes-Yes | PG&E-No-No | Propane provider-No-No | Other-No-No | PG&E-No-Yes | Propane provider-No-Yes | Other-No-Yes | PG&E-Yes-No | Propane provider-Yes-No | Other-Yes-No | PG&E-Yes-Yes | Propane provider-Yes-Yes | Other-Yes-Yes | PG&E-No-No | Propane provider-No-No | Other-No-No | PG&E-No-Yes | Propane provider-No-Yes | Other-No-Yes | PG&E-Yes-No | Propane provider-Yes-No | Other-Yes-No | PG&E-Yes-Yes | Propane provider-Yes-Yes | Other-Yes-Yes
Central Single-Speed Heat Pump: 14 SEER, 8.7 HSPF | 431.6451 | 610.6753 | 367.7437 | 431.6324 | 610.6563 | 367.7345 | 431.6451 | 610.6753 | 367.7437 | 431.6324 | 610.6563 | 367.7345 | 403.3137 | 559.6481 | 338.391 | 403.3048 | 559.6348 | 338.3845 | 403.3137 | 559.6481 | 338.391 | 403.3048 | 559.6348 | 338.3845 | 396.5516 | 561.2187 | 339.7167 | 396.5476 | 561.2126 | 339.7138 | 396.5516 | 561.2187 | 339.7167 | 396.5476 | 561.2126 | 339.7138 | 388.14 | 540.0492 | 327.358 | 388.1378 | 540.0459 | 327.3563 | 388.14 | 540.0492 | 327.358 | 388.1378 | 540.0459 | 327.3563 | 404.6667 | 571.8785 | 345.83 | 404.6604 | 571.8694 | 345.8254 | 404.6667 | 571.8785 | 345.83 | 404.6604 | 571.8694 | 345.8254 | 373.4385 | 519.9668 | 316.7015 | 373.4384 | 519.9668 | 316.7013 | 373.4385 | 519.9668 | 316.7015 | 373.4384 | 519.9668 | 316.7013 | 370.8155 | 508.9596 | 308.428 | 370.8143 | 508.9566 | 308.4265 | 370.8155 | 508.9596 | 308.428 | 370.8143 | 508.9566 | 308.4265 | 385.118 | 526.0445 | 318.5751 | 385.1127 | 526.0364 | 318.5712 | 385.118 | 526.0445 | 318.5751 | 385.1127 | 526.0364 | 318.5712 | 367.6491 | 501.1309 | 304.4463 | 367.65 | 501.1326 | 304.4471 | 367.6491 | 501.1309 | 304.4463 | 367.65 | 501.1326 | 304.4471 | 426.2041 | 608.5756 | 364.2929 | 426.1757 | 608.5325 | 364.272 | 426.2041 | 608.5756 | 364.2929 | 426.1757 | 608.5325 | 364.272
Central Single-Speed Heat Pump Packaged Unit: 14 SEER, 8.7 HSPF | 431.6451 | 610.6753 | 367.7437 | 431.6324 | 610.6563 | 367.7345 | 431.6451 | 610.6753 | 367.7437 | 431.6324 | 610.6563 | 367.7345 | 403.3137 | 559.6481 | 338.391 | 403.3048 | 559.6348 | 338.3845 | 403.3137 | 559.6481 | 338.391 | 403.3048 | 559.6348 | 338.3845 | 396.5516 | 561.2187 | 339.7167 | 396.5476 | 561.2126 | 339.7138 | 396.5516 | 561.2187 | 339.7167 | 396.5476 | 561.2126 | 339.7138 | 388.14 | 540.0492 | 327.358 | 388.1378 | 540.0459 | 327.3563 | 388.14 | 540.0492 | 327.358 | 388.1378 | 540.0459 | 327.3563 | 404.6667 | 571.8785 | 345.83 | 404.6604 | 571.8694 | 345.8254 | 404.6667 | 571.8785 | 345.83 | 404.6604 | 571.8694 | 345.8254 | 373.4385 | 519.9668 | 316.7015 | 373.4384 | 519.9668 | 316.7013 | 373.4385 | 519.9668 | 316.7015 | 373.4384 | 519.9668 | 316.7013 | 370.8155 | 508.9596 | 308.428 | 370.8143 | 508.9566 | 308.4265 | 370.8155 | 508.9596 | 308.428 | 370.8143 | 508.9566 | 308.4265 | 385.118 | 526.0445 | 318.5751 | 385.1127 | 526.0364 | 318.5712 | 385.118 | 526.0445 | 318.5751 | 385.1127 | 526.0364 | 318.5712 | 367.6491 | 501.1309 | 304.4463 | 367.65 | 501.1326 | 304.4471 | 367.6491 | 501.1309 | 304.4463 | 367.65 | 501.1326 | 304.4471 | 426.2041 | 608.5756 | 364.2929 | 426.1757 | 608.5325 | 364.272 | 426.2041 | 608.5756 | 364.2929 | 426.1757 | 608.5325 | 364.272
Ducted Variable Speed Heat Pump: 17 SEER, 9.4 HSPF | 431.6466 | 610.6776 | 367.7448 | 431.6315 | 610.655 | 367.7338 | 431.6466 | 610.6776 | 367.7448 | 431.6315 | 610.655 | 367.7338 | 403.3135 | 559.6477 | 338.3908 | 403.3048 | 559.6347 | 338.3844 | 403.3135 | 559.6477 | 338.3908 | 403.3048 | 559.6347 | 338.3844 | 396.5516 | 561.2188 | 339.7168 | 396.5474 | 561.2123 | 339.7136 | 396.5516 | 561.2188 | 339.7168 | 396.5474 | 561.2123 | 339.7136 | 388.1398 | 540.049 | 327.3578 | 388.1378 | 540.0458 | 327.3563 | 388.1398 | 540.049 | 327.3578 | 388.1378 | 540.0458 | 327.3563 | 404.6668 | 571.8787 | 345.8301 | 404.6605 | 571.8696 | 345.8255 | 404.6668 | 571.8787 | 345.8301 | 404.6605 | 571.8696 | 345.8255 | 373.4382 | 519.9666 | 316.7013 | 373.4384 | 519.9668 | 316.7014 | 373.4382 | 519.9666 | 316.7013 | 373.4384 | 519.9668 | 316.7014 | 370.815 | 508.959 | 308.4277 | 370.8112 | 508.9529 | 308.4248 | 370.815 | 508.959 | 308.4277 | 370.8112 | 508.9529 | 308.4248 | 385.1183 | 526.0449 | 318.5752 | 385.113 | 526.037 | 318.5715 | 385.1183 | 526.0449 | 318.5752 | 385.113 | 526.037 | 318.5715 | 367.6491 | 501.1308 | 304.4462 | 367.6501 | 501.1325 | 304.447 | 367.6491 | 501.1308 | 304.4462 | 367.6501 | 501.1325 | 304.447 | 426.1952 | 608.5621 | 364.2862 | 426.177 | 608.5346 | 364.2737 | 426.1952 | 608.5621 | 364.2862 | 426.177 | 608.5346 | 364.2737
Ductless Variable Speed Heat Pump: 19 SEER, 11 HSPF | 431.5549 | 610.622 | 367.7179 | 431.5422 | 610.6033 | 367.7088 | 431.5549 | 610.622 | 367.7179 | 431.5422 | 610.6033 | 367.7088 | 403.3101 | 559.6425 | 338.3883 | 403.3061 | 559.6365 | 338.3854 | 403.3101 | 559.6425 | 338.3883 | 403.3061 | 559.6365 | 338.3854 | 396.552 | 561.2194 | 339.7171 | 396.5482 | 561.2135 | 339.7142 | 396.552 | 561.2194 | 339.7171 | 396.5482 | 561.2135 | 339.7142 | 388.1384 | 540.0468 | 327.3568 | 388.1354 | 540.0423 | 327.3546 | 388.1384 | 540.0468 | 327.3568 | 388.1354 | 540.0423 | 327.3546 | 404.668 | 571.8805 | 345.831 | 404.6619 | 571.8717 | 345.8265 | 404.668 | 571.8805 | 345.831 | 404.6619 | 571.8717 | 345.8265 | 373.4375 | 519.9654 | 316.7008 | 373.4375 | 519.9654 | 316.7007 | 373.4375 | 519.9654 | 316.7008 | 373.4375 | 519.9654 | 316.7007 | 370.8153 | 508.959 | 308.4277 | 370.8117 | 508.9537 | 308.4251 | 370.8153 | 508.959 | 308.4277 | 370.8117 | 508.9537 | 308.4251 | 385.118 | 526.0443 | 318.575 | 385.1131 | 526.037 | 318.5714 | 385.118 | 526.0443 | 318.575 | 385.1131 | 526.037 | 318.5714 | 367.6498 | 501.1317 | 304.4466 | 367.6474 | 501.1283 | 304.445 | 367.6498 | 501.1317 | 304.4466 | 367.6474 | 501.1283 | 304.445 | 426.1906 | 608.555 | 364.2828 | 426.1875 | 608.5504 | 364.2805 | 426.1906 | 608.555 | 364.2828 | 426.1875 | 608.5504 | 364.2805
0
0
0
0
0
0
2013 and later | 1 | [11 empty] | 2 | [11 empty] | 3 | [11 empty] | 4 | [11 empty] | 5 | [11 empty] | 6 | [11 empty] | 11 | [11 empty] | 12 | [11 empty] | 13 | [11 empty] | 16
| PG&E-No-No | Propane provider-No-No | Other-No-No | PG&E-No-Yes | Propane provider-No-Yes | Other-No-Yes | PG&E-Yes-No | Propane provider-Yes-No | Other-Yes-No | PG&E-Yes-Yes | Propane provider-Yes-Yes | Other-Yes-Yes | PG&E-No-No | Propane provider-No-No | Other-No-No | PG&E-No-Yes | Propane provider-No-Yes | Other-No-Yes | PG&E-Yes-No | Propane provider-Yes-No | Other-Yes-No | PG&E-Yes-Yes | Propane provider-Yes-Yes | Other-Yes-Yes | PG&E-No-No | Propane provider-No-No | Other-No-No | PG&E-No-Yes | Propane provider-No-Yes | Other-No-Yes | PG&E-Yes-No | Propane provider-Yes-No | Other-Yes-No | PG&E-Yes-Yes | Propane provider-Yes-Yes | Other-Yes-Yes | PG&E-No-No | Propane provider-No-No | Other-No-No | PG&E-No-Yes | Propane provider-No-Yes | Other-No-Yes | PG&E-Yes-No | Propane provider-Yes-No | Other-Yes-No | PG&E-Yes-Yes | Propane provider-Yes-Yes | Other-Yes-Yes | PG&E-No-No | Propane provider-No-No | Other-No-No | PG&E-No-Yes | Propane provider-No-Yes | Other-No-Yes | PG&E-Yes-No | Propane provider-Yes-No | Other-Yes-No | PG&E-Yes-Yes | Propane provider-Yes-Yes | Other-Yes-Yes | PG&E-No-No | Propane provider-No-No | Other-No-No | PG&E-No-Yes | Propane provider-No-Yes | Other-No-Yes | PG&E-Yes-No | Propane provider-Yes-No | Other-Yes-No | PG&E-Yes-Yes | Propane provider-Yes-Yes | Other-Yes-Yes | PG&E-No-No | Propane provider-No-No | Other-No-No | PG&E-No-Yes | Propane provider-No-Yes | Other-No-Yes | PG&E-Yes-No | Propane provider-Yes-No | Other-Yes-No | PG&E-Yes-Yes | Propane provider-Yes-Yes | Other-Yes-Yes | PG&E-No-No | Propane provider-No-No | Other-No-No | PG&E-No-Yes | Propane provider-No-Yes | Other-No-Yes | PG&E-Yes-No | Propane provider-Yes-No | Other-Yes-No | PG&E-Yes-Yes | Propane provider-Yes-Yes | Other-Yes-Yes | PG&E-No-No | Propane provider-No-No | Other-No-No | PG&E-No-Yes | Propane provider-No-Yes | Other-No-Yes | PG&E-Yes-No | Propane provider-Yes-No | Other-Yes-No | PG&E-Yes-Yes | Propane provider-Yes-Yes | Other-Yes-Yes | PG&E-No-No | Propane provider-No-No | Other-No-No | PG&E-No-Yes | Propane provider-No-Yes | Other-No-Yes | PG&E-Yes-No | Propane provider-Yes-No | Other-Yes-No | PG&E-Yes-Yes | Propane provider-Yes-Yes | Other-Yes-Yes
Central Single-Speed Heat Pump: 14 SEER, 8.7 HSPF | 413.768 | 588.8322 | 353.9253 | 413.768 | 588.8322 | 353.9253 | 413.768 | 588.8322 | 353.9253 | 413.768 | 588.8322 | 353.9253 | 388.7331 | 543.1178 | 327.9318 | 388.7331 | 543.1178 | 327.9318 | 388.7331 | 543.1178 | 327.9318 | 388.7331 | 543.1178 | 327.9318 | 383.5741 | 544.1727 | 328.9052 | 383.5741 | 544.1727 | 328.9052 | 383.5741 | 544.1727 | 328.9052 | 383.5741 | 544.1727 | 328.9052 | 375.1796 | 525.502 | 318.01 | 375.1796 | 525.502 | 318.01 | 375.1796 | 525.502 | 318.01 | 375.1796 | 525.502 | 318.01 | 390.1532 | 553.7051 | 334.4419 | 390.1531 | 553.7051 | 334.4419 | 390.1532 | 553.7051 | 334.4419 | 390.1531 | 553.7051 | 334.4419 | 361.7599 | 506.9841 | 308.3267 | 361.7599 | 506.9841 | 308.3267 | 361.7599 | 506.9841 | 308.3267 | 361.7599 | 506.9841 | 308.3267 | 361.8976 | 498.9274 | 302.5143 | 361.8976 | 498.9274 | 302.5143 | 361.8976 | 498.9274 | 302.5143 | 361.8976 | 498.9274 | 302.5143 | 373.9883 | 513.5635 | 310.7256 | 373.9883 | 513.5635 | 310.7256 | 373.9883 | 513.5635 | 310.7256 | 373.9883 | 513.5635 | 310.7256 | 359.0752 | 491.7785 | 298.8846 | 359.0752 | 491.7785 | 298.8846 | 359.0752 | 491.7785 | 298.8846 | 359.0752 | 491.7785 | 298.8846 | 412.1066 | 588.4966 | 351.8053 | 412.1066 | 588.4966 | 351.8053 | 412.1066 | 588.4966 | 351.8053 | 412.1066 | 588.4966 | 351.8053
Central Single-Speed Heat Pump Packaged Unit: 14 SEER, 8.7 HSPF | 413.768 | 588.8322 | 353.9253 | 413.768 | 588.8322 | 353.9253 | 413.768 | 588.8322 | 353.9253 | 413.768 | 588.8322 | 353.9253 | 388.7331 | 543.1178 | 327.9318 | 388.7331 | 543.1178 | 327.9318 | 388.7331 | 543.1178 | 327.9318 | 388.7331 | 543.1178 | 327.9318 | 383.5741 | 544.1727 | 328.9052 | 383.5741 | 544.1727 | 328.9052 | 383.5741 | 544.1727 | 328.9052 | 383.5741 | 544.1727 | 328.9052 | 375.1796 | 525.502 | 318.01 | 375.1796 | 525.502 | 318.01 | 375.1796 | 525.502 | 318.01 | 375.1796 | 525.502 | 318.01 | 390.1532 | 553.7051 | 334.4419 | 390.1531 | 553.7051 | 334.4419 | 390.1532 | 553.7051 | 334.4419 | 390.1531 | 553.7051 | 334.4419 | 361.7599 | 506.9841 | 308.3267 | 361.7599 | 506.9841 | 308.3267 | 361.7599 | 506.9841 | 308.3267 | 361.7599 | 506.9841 | 308.3267 | 361.8976 | 498.9274 | 302.5143 | 361.8976 | 498.9274 | 302.5143 | 361.8976 | 498.9274 | 302.5143 | 361.8976 | 498.9274 | 302.5143 | 373.9883 | 513.5635 | 310.7256 | 373.9883 | 513.5635 | 310.7256 | 373.9883 | 513.5635 | 310.7256 | 373.9883 | 513.5635 | 310.7256 | 359.0752 | 491.7785 | 298.8846 | 359.0752 | 491.7785 | 298.8846 | 359.0752 | 491.7785 | 298.8846 | 359.0752 | 491.7785 | 298.8846 | 412.1066 | 588.4966 | 351.8053 | 412.1066 | 588.4966 | 351.8053 | 412.1066 | 588.4966 | 351.8053 | 412.1066 | 588.4966 | 351.8053
Ducted Variable Speed Heat Pump: 17 SEER, 9.4 HSPF | 413.768 | 588.8323 | 353.9253 | 413.768 | 588.8323 | 353.9253 | 413.768 | 588.8323 | 353.9253 | 413.768 | 588.8323 | 353.9253 | 388.7331 | 543.1178 | 327.9318 | 388.7331 | 543.1178 | 327.9318 | 388.7331 | 543.1178 | 327.9318 | 388.7331 | 543.1178 | 327.9318 | 383.5741 | 544.1727 | 328.9052 | 383.5741 | 544.1727 | 328.9052 | 383.5741 | 544.1727 | 328.9052 | 383.5741 | 544.1727 | 328.9052 | 375.1796 | 525.502 | 318.01 | 375.1796 | 525.502 | 318.01 | 375.1796 | 525.502 | 318.01 | 375.1796 | 525.502 | 318.01 | 390.1532 | 553.7051 | 334.4419 | 390.1531 | 553.7051 | 334.4419 | 390.1532 | 553.7051 | 334.4419 | 390.1531 | 553.7051 | 334.4419 | 361.7599 | 506.9841 | 308.3267 | 361.7599 | 506.9841 | 308.3267 | 361.7599 | 506.9841 | 308.3267 | 361.7599 | 506.9841 | 308.3267 | 361.8976 | 498.9274 | 302.5143 | 361.8976 | 498.9274 | 302.5143 | 361.8976 | 498.9274 | 302.5143 | 361.8976 | 498.9274 | 302.5143 | 373.9883 | 513.5635 | 310.7256 | 373.9883 | 513.5635 | 310.7256 | 373.9883 | 513.5635 | 310.7256 | 373.9883 | 513.5635 | 310.7256 | 359.0752 | 491.7785 | 298.8846 | 359.0752 | 491.7785 | 298.8846 | 359.0752 | 491.7785 | 298.8846 | 359.0752 | 491.7785 | 298.8846 | 412.1066 | 588.4966 | 351.8053 | 412.1066 | 588.4966 | 351.8053 | 412.1066 | 588.4966 | 351.8053 | 412.1066 | 588.4966 | 351.8053
Ductless Variable Speed Heat Pump: 19 SEER, 11 HSPF | 413.7681 | 588.8323 | 353.9253 | 413.7681 | 588.8323 | 353.9253 | 413.7681 | 588.8323 | 353.9253 | 413.7681 | 588.8323 | 353.9253 | 388.7331 | 543.1178 | 327.9318 | 388.7331 | 543.1178 | 327.9318 | 388.7331 | 543.1178 | 327.9318 | 388.7331 | 543.1178 | 327.9318 | 383.5741 | 544.1727 | 328.9052 | 383.5741 | 544.1727 | 328.9052 | 383.5741 | 544.1727 | 328.9052 | 383.5741 | 544.1727 | 328.9052 | 375.1796 | 525.502 | 318.01 | 375.1796 | 525.502 | 318.01 | 375.1796 | 525.502 | 318.01 | 375.1796 | 525.502 | 318.01 | 390.1532 | 553.7051 | 334.4419 | 390.1532 | 553.7051 | 334.4419 | 390.1532 | 553.7051 | 334.4419 | 390.1532 | 553.7051 | 334.4419 | 361.7599 | 506.9841 | 308.3267 | 361.7599 | 506.9841 | 308.3267 | 361.7599 | 506.9841 | 308.3267 | 361.7599 | 506.9841 | 308.3267 | 361.8976 | 498.9274 | 302.5143 | 361.8976 | 498.9274 | 302.5143 | 361.8976 | 498.9274 | 302.5143 | 361.8976 | 498.9274 | 302.5143 | 373.9883 | 513.5635 | 310.7256 | 373.9883 | 513.5635 | 310.7256 | 373.9883 | 513.5635 | 310.7256 | 373.9883 | 513.5635 | 310.7256 | 359.0752 | 491.7785 | 298.8846 | 359.0752 | 491.7785 | 298.8846 | 359.0752 | 491.7785 | 298.8846 | 359.0752 | 491.7785 | 298.8846 | 412.1066 | 588.4966 | 351.8053 | 412.1066 | 588.4966 | 351.8053 | 412.1066 | 588.4966 | 351.8053 | 412.1066 | 588.4966 | 351.8053
0
0
0
0
0
0
Existing Heat Pump Types (Update here) | Climate Zones | Results
Central Single-Speed Heat Pump: 14 SEER, 8.7 HSPF | 1 | PG&E-No-No
Central Single-Speed Heat Pump Packaged Unit: 14 SEER, 8.7 HSPF | 2 | Propane provider-No-No
Ducted Variable Speed Heat Pump: 17 SEER, 9.4 HSPF | 3 | Other-No-No
Ductless Variable Speed Heat Pump: 19 SEER, 11 HSPF | 4 | PG&E-No-Yes
0 | 5 | Propane provider-No-Yes
0 | 6 | Other-No-Yes
0 | 11 | PG&E-Yes-No
0 | 12 | Propane provider-Yes-No
0 | 13 | Other-Yes-No
0 | 16 | PG&E-Yes-Yes
0 |  | Propane provider-Yes-Yes
0 |  | Other-Yes-Yes

## Electric Service Territory (hidden)
County | City | Zip | Baseline Territory | Territory (?) | PG&E Gas Service | Climate Zone | CZ Source: https://www.energy.ca.gov/media/3560
Alameda | Albany | 94706 | T |  | Y | 3
Alameda | Albany | 94707 | T |  | Y | 3
Alameda | Albany | 94710 | T |  | Y | 3
Alameda | Berkeley | 94701 | T |  | Y | 3
Alameda | Berkeley | 94702 | T |  | Y | 3
Alameda | Berkeley | 94703 | T |  | Y | 3
Alameda | Berkeley | 94704 | T |  | Y | 3
Alameda | Berkeley | 94705 | T |  | Y | 3
Alameda | Berkeley | 94706 | T |  | Y | 3
Alameda | Berkeley | 94707 | T |  | Y | 3
Alameda | Berkeley | 94708 | T |  | Y | 3
Alameda | Berkeley | 94709 | T |  | Y | 3
Alameda | Berkeley | 94710 | T |  | Y | 3
Alameda | Berkeley | 94712 | T |  | Y | 3
Alameda | Berkeley | 94720 | T |  | Y | 3
Alameda | Castro Valley | 94546 | X |  | Y | 3
Alameda | Castro Valley | 94552 | X |  | Y | 3
Alameda | Dublin | 94568 | X |  | Y | 12
Alameda | Emeryville | 94608 | T |  | Y | 3
Alameda | Fremont | 94536 | X |  | Y | 3
Alameda | Fremont | 94537 | X |  | Y | 3
Alameda | Fremont | 94538 | X |  | Y | 3
Alameda | Fremont | 94539 | X |  | Y | 3
Alameda | Fremont | 94555 | X |  | Y | 3
Alameda | Hayward | 94540 | X |  | Y | 3
Alameda | Hayward | 94541 | X |  | Y | 3
Alameda | Hayward | 94542 | X |  | Y | 3
Alameda | Hayward | 94543 | S |  | Y | 3
Alameda | Hayward | 94544 | X |  | Y | 3
Alameda | Hayward | 94545 | X |  | Y | 3
Alameda | Hayward | 94546 | X |  | Y | 3
Alameda | Hayward | 94552 | X |  | Y | 3
Alameda | Livermore | 94550 | X |  | Y | 12
Alameda | Livermore | 94551 | X |  | Y | 12
Alameda | Newark | 94560 | X |  | Y | 3
Alameda | Oakland | 94601 | T |  | Y | 3
Alameda | Oakland | 94602 | T |  | Y | 3
Alameda | Oakland | 94603 | T |  | Y | 3
Alameda | Oakland | 94604 | T |  | Y | 3
Alameda | Oakland | 94605 | T |  | Y | 3
Alameda | Oakland | 94606 | T |  | Y | 3
Alameda | Oakland | 94607 | T |  | Y | 3
Alameda | Oakland | 94608 | T |  | Y | 3
Alameda | Oakland | 94609 | T |  | Y | 3
Alameda | Oakland | 94610 | T |  | Y | 3
Alameda | Oakland | 94611 | T |  | Y | 3
Alameda | Oakland | 94612 | T |  | Y | 3
Alameda | Oakland | 94613 | T |  | Y | 3
Alameda | Oakland | 94614 | T |  | Y | 3
Alameda | Oakland | 94615 | T |  | Y | 3
Alameda | Oakland | 94618 | T |  | Y | 3
Alameda | Oakland | 94619 | T |  | Y | 3
Alameda | Oakland | 94620 | T |  | Y | 3
Alameda | Oakland | 94621 | T |  | Y | 3
Alameda | Oakland | 94622 | T |  | Y | 3
Alameda | Oakland | 94623 | T |  | Y | 3
Alameda | Oakland | 94649 | T |  | Y | 3
Alameda | Oakland | 94659 | T |  | Y | 3
Alameda | Oakland | 94660 | T |  | Y | 3
Alameda | Oakland | 94661 | T |  | Y | 3
Alameda | Piedmont | 94602 | T |  | Y | 3
Alameda | Piedmont | 94610 | T |  | Y | 3
Alameda | Piedmont | 94611 | T |  | Y | 3
Alameda | Piedmont | 94618 | T |  | Y | 3
Alameda | Piedmont | 94620 | T |  | Y | 3
Alameda | Pleasanton | 94566 | X |  | Y | 12
Alameda | Pleasanton | 94568 | X |  | Y | 12
Alameda | Pleasanton | 94588 | X |  | Y | 12
Alameda | San Leandro | 94577 | X |  | Y | 3
Alameda | San Leandro | 94578 | X |  | Y | 3
Alameda | San Leandro | 94579 | X |  | Y | 3
Alameda | San Lorenzo | 94580 | X |  | Y | 3
Alameda | Sunol | 94586 | X |  | Y | 12
Alameda | Union City | 94587 | X |  | Y | 3
Alpine | Arnold | 95223 | Y |  | Y | 16
Alpine | Markleeville | 96120 | Y | ? | N | 16
Amador | Amador City | 95601 | S |  | Y | 12
Amador | Drytown | 95699 | S |  | Y | 12
Amador | Fiddletown | 95629 | P |  | Y | 12
Amador | Ione | 95640 | S |  | Y | 12
Amador | Jackson | 95642 | P |  | Y | 12
Amador | Jackson | 95654 | S |  | Y | 12
Amador | Martell | 95654 | S |  | Y | 12
Amador | Pine Grove | 95665 | P |  | Y | 12
Amador | Pioneer | 95666 | P |  | Y | 16
Amador | Plymouth | 95669 | P |  | Y | 12
Amador | River Pines | 95675 | P |  | Y | 12
Amador | Sutter Creek | 95685 | P |  | Y | 12
Amador | Volcano | 95689 | P |  | Y | 12
Butte | Bangor | 95914 | P |  | Y | 11
Butte | Berry Creek | 95916 | P |  | Y | 16
Butte | Biggs | 95917 | S |  | Y | 11
Butte | Chico | 95926 | S |  | Y | 11
Butte | Chico | 95927 | P |  | Y | 11
Butte | Chico | 95928 | P |  | Y | 11
Butte | Chico | 95929 | P |  | Y | 11
Butte | Chico | 95973 | P |  | Y | 11
Butte | Chico | 95976 | P |  | Y | 11
Butte | Clipper Mills | 95930 | P |  | Y | 16
Butte | Cohasset | 95973 | P |  | Y | 11
Butte | Durham | 95938 | S |  | Y | 11
Butte | Feather Falls | 95940 | P |  | Y | 11
Butte | Forbestown | 95941 | P |  | Y | 16
Butte | Forest Ranch | 95942 | P |  | Y | 16
Butte | Gridley | 95948 | S |  | Y | 11
Butte | Magalia | 95954 | P |  | Y | 16
Butte | Nelson | 95958 | S |  | Y | 11
Butte | Oroville | 95965 | P |  | Y | 11
Butte | Oroville | 95966 | P |  | Y | 11
Butte | Palermo | 95968 | S |  | Y | 11
Butte | Paradise | 95967 | P |  | Y | 11
Butte | Paradise | 95969 | P |  | Y | 11
Butte | Pulga | 95965 | P |  | Y | 11
Butte | Richvale | 95974 | S |  | Y | 11
Butte | Stirling City | 95978 | Y |  | Y | 16
Calaveras | Altaville | 95221 | P |  | Y | 12
Calaveras | Angels | 95221 | P |  | Y | 12
Calaveras | Angels Camp | 95221 | P |  | Y | 12
Calaveras | Angels Camp | 95222 | P |  | Y | 12
Calaveras | Arnold | 95223 | Y |  | Y | 16
Calaveras | Avery | 95224 | P |  | Y | 16
Calaveras | Bear Valley | 95223 | Y |  | Y | 16
Calaveras | Burson | 95225 | S |  | Y | 12
Calaveras | Camp Connell | 95223 | Y |  | Y | 16
Calaveras | Campo Seco | 95226 | S |  | Y | 12
Calaveras | Copperopolis | 95228 | S |  | Y | 12
Calaveras | Douglas Flat | 95229 | P |  | Y | 12
Calaveras | Farmington | 95230 | S |  | Y | 12
Calaveras | Glencoe | 95232 | P |  | Y | 12
Calaveras | Hathaway Pines | 95233 | Y |  | Y | 16
Calaveras | Mokelumne Hill | 95245 | P |  | Y | 12
Calaveras | Mountain Ranch | 95246 | P |  | Y | 12
Calaveras | Murphys | 95247 | P |  | Y | 12
Calaveras | Rail Road Flat | 95248 | P |  | Y | 12
Calaveras | San Andreas | 95249 | P |  | Y | 12
Calaveras | Sheep Ranch | 95246 | P |  | Y | 12
Calaveras | Sheep Ranch | 95250 | P |  | Y | 12
Calaveras | Vallecito | 95229 | P |  | Y | 12
Calaveras | Vallecito | 95251 | P |  | Y | 12
Calaveras | Valley Springs | 95226 | S |  | Y | 12
Calaveras | Valley Springs | 95252 | S |  | Y | 12
Calaveras | Wallace | 95254 | S |  | Y | 12
Calaveras | West Point | 95255 | P |  | Y | 12
Calaveras | Wilseyville | 95257 | P |  | Y | 12
Colusa | Arbuckle | 95912 | P |  | Y | 11
Colusa | College City | 95912 | P |  | Y | 11
Colusa | Colusa | 95932 | S |  | Y | 11
Colusa | Grimes | 95950 | S |  | Y | 11
Colusa | Maxwell | 95955 | S |  | Y | 11
Colusa | Stonyford | 95979 | S |  | Y | 11
Colusa | Williams | 95987 | S |  | Y | 11
Contra Costa | Alamo | 94507 | X |  | Y | 12
Contra Costa | Antioch | 94509 | S |  | Y | 12
Contra Costa | Antioch | 94531 | S |  | Y | 12
Contra Costa | Bay Point | 94565 | S |  | Y | 12
Contra Costa | Bethel Island | 94511 | S |  | Y | 12
Contra Costa | Brentwood | 94513 | S |  | Y | 12
Contra Costa | Byron | 94505 | S |  | Y | 12
Contra Costa | Byron | 94514 | S |  | Y | 12
Contra Costa | Canyon | 94516 | X |  | Y | 12
Contra Costa | Clayton | 94517 | X |  | Y | 12
Contra Costa | Concord | 94518 | X |  | Y | 12
Contra Costa | Concord | 94519 | X |  | Y | 12
Contra Costa | Concord | 94520 | X |  | Y | 12
Contra Costa | Concord | 94521 | X |  | Y | 12
Contra Costa | Concord | 94522 | X |  | Y | 12
Contra Costa | Concord | 94523 | X |  | Y | 12
Contra Costa | Concord | 94524 | X | ? | Y | 12
Contra Costa | Concord | 94527 | S |  | Y | 12
Contra Costa | Concord | 94529 | S | ? | N | 12
Contra Costa | Crockett | 94525 | X |  | Y | 12
Contra Costa | Danville | 94506 | X |  | Y | 12
Contra Costa | Danville | 94526 | X |  | Y | 12
Contra Costa | Diablo | 94528 | X |  | Y | 12
Contra Costa | Discovery Bay | 94505 | S |  | Y | 12
Contra Costa | Discovery Bay | 94514 | S |  | Y | 12
Contra Costa | El Cerrito | 94530 | T |  | Y | 3
Contra Costa | El Sobrante | 94803 | T |  | Y | 3
Contra Costa | Hercules | 94547 | T |  | Y | 3
Contra Costa | Knightsend | 94548 | S |  | Y | 12
Contra Costa | Lafayette | 94549 | X |  | Y | 12
Contra Costa | Martinez | 94553 | X |  | Y | 12
Contra Costa | Moraga | 94556 | X |  | Y | 12
Contra Costa | Oakley | 94561 | S |  | Y | 12
Contra Costa | Orinda | 94563 | X |  | Y | 12
Contra Costa | Pacheco | 94553 | X |  | Y | 12
Contra Costa | Pinole | 94564 | T |  | Y | 3
Contra Costa | Pittsburg | 94565 | S |  | Y | 12
Contra Costa | Pleasant Hill | 94523 | X |  | Y | 12
Contra Costa | Port Costa | 94569 | X |  | Y | 12
Contra Costa | Richmond | 94801 | T |  | Y | 3
Contra Costa | Richmond | 94802 | T |  | Y | 3
Contra Costa | Richmond | 94803 | T |  | Y | 3
Contra Costa | Richmond | 94804 | T |  | Y | 3
Contra Costa | Richmond | 94805 | T |  | Y | 3
Contra Costa | Richmond | 94806 | T |  | Y | 3
Contra Costa | Richmond | 94807 | T |  | Y | 3
Contra Costa | Richmond | 94808 | T |  | Y | 3
Contra Costa | Richmond | 94850 | T |  | N | 3
Contra Costa | Rodeo | 94547 | T |  | Y | 3
Contra Costa | Rodeo | 94572 | X |  | Y | 3
Contra Costa | San Pablo | 94803 | T |  | Y | 3
Contra Costa | San Pablo | 94806 | T |  | Y | 3
Contra Costa | San Ramon | 94582 | X |  | Y | 12
Contra Costa | San Ramon | 94583 | X |  | Y | 12
Contra Costa | Walnut Creek | 94595 | X |  | Y | 12
Contra Costa | Walnut Creek | 94596 | X |  | Y | 12
Contra Costa | Walnut Creek | 94597 | X |  | Y | 12
Contra Costa | Walnut Creek | 94598 | X |  | Y | 12
El Dorado | Cameron Park | 95682 | P |  | Y | 12
El Dorado | Camino | 95709 | P |  | Y | 12
El Dorado | Coloma | 95613 | P |  | Y | 12
El Dorado | Cool | 95614 | P |  | Y | 12
El Dorado | Diamond Springs | 95619 | P |  | Y | 12
El Dorado | Echo Lake | 95721 | Z |  | Y | 16
El Dorado | El Dorado | 95623 | P |  | Y | 12
El Dorado | El Dorado Hills | 95762 | P |  | Y | 12
El Dorado | Fair Play | 95684 | P |  | Y | 12
El Dorado | Garden Valley | 95633 | P |  | Y | 12
El Dorado | Georgetown | 95634 | P |  | Y | 12
El Dorado | Greenwood | 95635 | P |  | Y | 12
El Dorado | Grizzly Flats | 95636 | Y |  | Y | 16
El Dorado | Kelsey | 95667 | P |  | Y | 12
El Dorado | Kyburz | 95720 | Y |  | Y | 16
El Dorado | Latrobe | 95682 | P |  | Y | 12
El Dorado | Lotus | 95651 | P |  | Y | 12
El Dorado | Mount Aukum | 95656 | P |  | Y | 12
El Dorado | Pacific House | 95726 | P |  | Y | 16
El Dorado | Pilot Hill | 95664 | P |  | Y | 12
El Dorado | Placerville | 95667 | P |  | Y | 12
El Dorado | Pollock Pines | 95726 | P |  | Y | 16
El Dorado | Rescue | 95672 | P |  | Y | 12
El Dorado | Shingle Springs | 95682 | P |  | Y | 12
El Dorado | Somerset | 95684 | P |  | Y | 12
El Dorado | Twin Bridges | 95721 | Z |  | Y | 16
El Dorado | Twin Bridges | 95735 | Y |  | Y | 16
Fresno | Auberry | 93602 | R |  | Y | 16
Fresno | Big Creek | 93605 | R |  | Y | 16
Fresno | Biola | 93606 | R |  | Y | 13
Fresno | Burrel | 93607 | R |  | Y | 13
Fresno | Cantua Creek | 93608 | R |  | Y | 13
Fresno | Caruthers | 93609 | R |  | Y | 13
Fresno | Clovis | 93611 | R |  | Y | 13
Fresno | Clovis | 93612 | R |  | Y | 13
Fresno | Clovis | 93613 | R |  | Y | 13
Fresno | Clovis | 93619 | R |  | Y | 13
Fresno | Coalinga | 93210 | R |  | Y | 13
Fresno | Del Rey | 93616 | R |  | Y | 13
Fresno | Dunlap | 93621 | R |  | Y | 13
Fresno | Firebaugh | 93622 | R |  | Y | 13
Fresno | Five Points | 93624 | R |  | Y | 13
Fresno | Fowler | 93625 | R |  | Y | 13
Fresno | Fresno | 93650 | R |  | Y | 13
Fresno | Fresno | 93701 | R |  | Y | 13
Fresno | Fresno | 93702 | R |  | Y | 13
Fresno | Fresno | 93703 | R |  | Y | 13
Fresno | Fresno | 93704 | R |  | Y | 13
Fresno | Fresno | 93705 | R |  | Y | 13
Fresno | Fresno | 93706 | R |  | Y | 13
Fresno | Fresno | 93707 | R |  | Y | 13
Fresno | Fresno | 93708 | R |  | N | 13
Fresno | Fresno | 93709 | R |  | Y | 13
Fresno | Fresno | 93710 | R |  | Y | 13
Fresno | Fresno | 93711 | R |  | Y | 13
Fresno | Fresno | 93712 | R |  | Y | 13
Fresno | Fresno | 93718 | R |  | Y | 13
Fresno | Fresno | 93720 | R |  | Y | 13
Fresno | Fresno | 93721 | R |  | Y | 13
Fresno | Fresno | 93722 | R |  | Y | 13
Fresno | Fresno | 93723 | R |  | Y | 13
Fresno | Fresno | 93724 | R |  | Y | 13
Fresno | Fresno | 93725 | R |  | Y | 13
Fresno | Fresno | 93726 | R |  | Y | 13
Fresno | Fresno | 93727 | R |  | Y | 13
Fresno | Fresno | 93728 | R |  | Y | 13
Fresno | Fresno | 93729 | R |  | Y | 13
Fresno | Fresno | 93730 | R |  | Y | 13
Fresno | Fresno | 93737 | R |  | Y | 13
Fresno | Fresno | 93740 | R |  | Y | 13
Fresno | Fresno | 93741 | R |  | Y | 13
Fresno | Fresno | 93744 | R |  | Y | 13
Fresno | Fresno | 93745 | R |  | Y | 13
Fresno | Fresno | 93760 | R |  | Y | 13
Fresno | Fresno | 93764 | R |  | Y | 13
Fresno | Fresno | 93765 | R |  | Y | 13
Fresno | Fresno | 93771 | R |  | Y | 13
Fresno | Fresno | 93772 | R |  | Y | 13
Fresno | Fresno | 93776 | R |  | Y | 13
Fresno | Fresno | 93778 | R |  | Y | 13
Fresno | Fresno | 93790 | R |  | Y | 13
Fresno | Fresno | 93792 | R |  | Y | 13
Fresno | Helm | 93627 | R |  | Y | 13
Fresno | Hume | 93628 | Y |  | Y | 16
Fresno | Huron | 93234 | R |  | Y | 13
Fresno | Kerman | 93630 | R |  | Y | 13
Fresno | Kingsburg | 93631 | R |  | Y | 13
Fresno | Laton | 93242 | R |  | Y | 13
Fresno | Mendota | 93640 | R |  | Y | 13
Fresno | Miramonte | 93641 | R |  | Y | 13
Fresno | Orange Cove | 93646 | R |  | Y | 13
Fresno | Orange Cove | 93675 | R |  | Y | 13
Fresno | Parlier | 93648 | R |  | Y | 13
Fresno | Piedra | 93649 | R |  | Y | 13
Fresno | Prather | 93651 | R |  | Y | 13
Fresno | Raisin City | 93652 | R |  | Y | 13
Fresno | Reedley | 93654 | R |  | Y | 13
Fresno | Riverdale | 93607 | R |  | Y | 13
Fresno | Riverdale | 93656 | R |  | Y | 13
Fresno | San Joaquin | 93660 | R |  | Y | 13
Fresno | Sanger | 93657 | R |  | Y | 13
Fresno | Selma | 93662 | R |  | Y | 13
Fresno | Shaver Lake | 93634 | Y |  | Y | 16
Fresno | Shaver Lake | 93664 | R |  | Y | 16
Fresno | Squaw Valley | 93646 | R |  | Y | 13
Fresno | Squaw Valley | 93675 | R |  | Y | 13
Fresno | Tollhouse | 93667 | R |  | Y | 13
Fresno | Tranquillity | 93668 | R |  | Y | 13
Glenn | Artois | 95913 | S |  | Y | 11
Glenn | Butte City | 95920 | S |  | Y | 11
Glenn | Elk Creek | 95939 | S |  | Y | 11
Glenn | Glenn | 95943 | S |  | Y | 11
Glenn | Hamilton City | 95951 | S |  | Y | 11
Glenn | Orland | 95963 | R |  | Y | 11
Glenn | Princeton | 95970 | S |  | Y | 11
Glenn | Willows | 95988 | S |  | Y | 11
Humboldt | Alderpoint | 95511 | Y |  | Y | 2
Humboldt | Arcata | 95518 | V |  | Y | 1
Humboldt | Arcata | 95521 | V |  | Y | 1
Humboldt | Bayside | 95524 | V |  | Y | 1
Humboldt | Blocksburg | 95514 | V |  | Y | 2
Humboldt | Blue Lake | 95525 | V |  | Y | 1
Humboldt | Bridgeville | 95526 | V |  | Y | 2
Humboldt | Carlotta | 95528 | V |  | Y | 1
Humboldt | Cutten | 95534 | V |  | Y | 1
Humboldt | Eureka | 95501 | V |  | Y | 1
Humboldt | Eureka | 95502 | V |  | Y | 1
Humboldt | Eureka | 95503 | V |  | Y | 1
Humboldt | Eureka | 95504 | V |  | N | 1
Humboldt | Ferndale | 95536 | V |  | Y | 1
Humboldt | Fields Landing | 95537 | V |  | Y | 1
Humboldt | Fortuna | 95540 | V |  | Y | 1
Humboldt | Garberville | 95542 | V |  | Y | 2
Humboldt | Hondeydew | 95545 | Y |  | Y | 1
Humboldt | Hoopa | 95546 | V |  | Y | 2
Humboldt | Hydesville | 95547 | V |  | Y | 1
Humboldt | Kneeland | 95549 | V |  | Y | 1
Humboldt | Korbel | 95550 | V |  | Y | 2
Humboldt | Loleta | 95551 | V |  | Y | 1
Humboldt | Mckinleyville | 95519 | V |  | Y | 1
Humboldt | Mckinleyville | 95521 | V |  | Y | 1
Humboldt | Miranda | 95553 | Y |  | Y | 1
Humboldt | Myers Flat | 95554 | Y |  | Y | 2
Humboldt | Orick | 95555 | V |  | Y | 1
Humboldt | Orleans | 95556 | Y |  | Y | 2
Humboldt | Petrolia | 95558 | V |  | Y | 1
Humboldt | Phillipsville | 95559 | Y |  | Y | 2
Humboldt | Redcrest | 95569 | V |  | Y | 2
Humboldt | Redway | 95560 | Y |  | Y | 2
Humboldt | Rio Dell | 95562 | V |  | Y | 1
Humboldt | Ruth | 95526 | V |  | Y | 2
Humboldt | Salyer | 95563 | R |  | Y | 16
Humboldt | Samoa | 95564 | V |  | Y | 1
Humboldt | Scotia | 95565 | V |  | Y | 1
Humboldt | Trinidad | 95570 | V |  | Y | 1
Humboldt | Weott | 95571 | Y |  | Y | 1
Humboldt | Whitethorn | 95589 | V |  | Y | 1
Humboldt | Willow Creek | 95573 | Y |  | Y | 2
Kern | Arvin | 93203 | W |  | Y | 13
Kern | Bakersfield | 93301 | W |  | Y | 13
Kern | Bakersfield | 93302 | W |  | Y | 13
Kern | Bakersfield | 93303 | W |  | Y | 13
Kern | Bakersfield | 93304 | W |  | Y | 13
Kern | Bakersfield | 93305 | W |  | Y | 13
Kern | Bakersfield | 93306 | W |  | Y | 13
Kern | Bakersfield | 93307 | W |  | Y | 13
Kern | Bakersfield | 93308 | W |  | Y | 13
Kern | Bakersfield | 93309 | W |  | Y | 13
Kern | Bakersfield | 93311 | W |  | Y | 13
Kern | Bakersfield | 93312 | W |  | Y | 13
Kern | Bakersfield | 93313 | W |  | Y | 13
Kern | Bakersfield | 93314 | W |  | Y | 13
Kern | Bakersfield | 93380 | W |  | N | 13
Kern | Bakersfield | 93381 | W |  | N | 13
Kern | Bakersfield | 93383 | W |  | N | 13
Kern | Bakersfield | 93384 | W |  | N | 13
Kern | Bakersfield | 93385 | W |  | N | 13
Kern | Bakersfield | 93386 | W |  | N | 13
Kern | Bakersfield | 93387 | W |  | N | 13
Kern | Bakersfield | 93388 | W |  | N | 13
Kern | Bakersfield | 93389 | W |  | N | 13
Kern | Bakersfield | 93390 | W |  | N | 13
Kern | Buttonwillow | 93206 | W |  | N | 13
Kern | Edison | 93220 | R | ? | N | 13
Kern | Fellows | 93224 | R |  | Y | 13
Kern | Lamont | 93241 | W |  | N | 13
Kern | Lost Hills | 93249 | W |  | N | 13
Kern | Maricopa | 93252 | R |  | Y | 13
Kern | McFarland | 93250 | W |  | N | 13
Kern | McKittrick | 93251 | R |  | N | 13
Kern | Shafter | 93263 | W |  | Y | 13
Kern | Taft | 93268 | W |  | Y | 13
Kern | Tehachapi | 93561 | R |  | Y | 16
Kern | Tupman | 93276 | W |  | N | 13
Kern | Wasco | 93280 | W |  | Y | 13
Kings | Avenal | 93204 | W |  | Y | 13
Kings | Corcoran | 93212 | W |  | N | 13
Kings | Hanford | 93230 | W |  | N | 13
Kings | Hanford | 93232 | W |  | N | 13
Kings | Kettlemand City | 93239 | W |  | Y | 13
Kings | Lemoore | 93245 | R |  | N | 13
Kings | Lemoore | 93246 | R |  | N | 13
Kings | Stratford | 93266 | W |  | N | 13
Lake | Clearlake | 95422 | P |  | Y | 2
Lake | Clearlake | 95423 | P |  | Y | 2
Lake | Clearlake | 95424 | P |  | Y | 2
Lake | Clearlake Oaks | 95423 | P |  | Y | 2
Lake | Clearlake Park | 95424 | P |  | Y | 2
Lake | Cobb | 95426 | P |  | Y | 2
Lake | Finley | 95435 | P |  | Y | 2
Lake | Glenhaven | 95443 | P |  | Y | 2
Lake | Hidden Valley Lake | 95467 | P |  | Y | 2
Lake | Kelseyville | 95451 | P |  | Y | 2
Lake | Lakeport | 95453 | P |  | Y | 2
Lake | Loch Lomond | 95461 | P |  | Y | 2
Lake | Lower Lake | 95457 | P |  | Y | 2
Lake | Lucerne | 95458 | P |  | Y | 2
Lake | Middletown | 95461 | P |  | Y | 2
Lake | Nice | 95464 | P |  | Y | 2
Lake | Upper Lake | 95485 | P |  | Y | 2
Lake | Upper Lake | 95493 | P |  | Y | 2
Lake | Witter Springs | 95493 | P |  | Y | 2
Lassen | Bieber | 96009 | Y |  | N | 16
Lassen | Lake Almanor | 96137 | Y |  | N | 16
Lassen | Little Valley | 96056 | Y |  | Y | 16
Lassen | Mcarthur | 96056 | Y |  | Y | 16
Lassen | Nubieber | 96068 | Y |  | N | 16
Lassen | Westwood | 96137 | Y |  | N | 16
Madera | Ahwanee | 93601 | R |  | Y | 13
Madera | Bass Lake | 93604 | R |  | Y | 16
Madera | Bass Lake | 93669 | R |  | Y | 16
Madera | Berenda | 93637 | R |  | Y | 13
Madera | Chowchilla | 93610 | R |  | Y | 13
Madera | Coarsegold | 93614 | R |  | Y | 13
Madera | Friant | 93626 | R |  | N | 13
Madera | Madera | 93636 | R |  | Y | 13
Madera | Madera | 93637 | R |  | Y | 13
Madera | Madera | 93638 | R |  | Y | 13
Madera | Madera | 93639 | R |  | Y | 13
Madera | North Fork | 93643 | R |  | Y | 16
Madera | O Neals | 93645 | R |  | Y | 13
Madera | Oakhurst | 93644 | R |  | Y | 13
Madera | Raymond | 93653 | R |  | Y | 13
Madera | Wishon | 93669 | R |  | Y | 16
Marin | Belvedere | 94920 | T |  | Y | 3
Marin | Bolinas | 94924 | T |  | Y | 3
Marin | Corte Madera | 94925 | X |  | Y | 3
Marin | Corte Madera | 94976 | X |  | Y | 3
Marin | Dillon Beach | 94929 | T |  | Y | 3
Marin | Fairfax | 94930 | X |  | Y | 2
Marin | Forest Knolls | 94933 | X |  | Y | 3
Marin | Greenbrae | 94904 | X |  | Y | 2
Marin | Inverness | 94937 | T |  | Y | 3
Marin | Kentfield | 94904 | X |  | Y | 2
Marin | Kentfield | 94914 | X |  | Y | 2
Marin | Lagunitas | 94938 | T |  | Y | 3
Marin | Larkspur | 94939 | X |  | Y | 2
Marin | Larkspur | 94977 | X |  | Y | 3
Marin | Marshall | 94940 | T |  | Y | 3
Marin | Mill Valley | 94941 | T |  | Y | 3
Marin | Mill Valley | 94942 | P |  | Y | 3
Marin | Muir Beach | 94965 | T |  | Y | 3
Marin | Nicasio | 94946 | X |  | Y | 2
Marin | Novato | 94945 | X |  | Y | 2
Marin | Novato | 94947 | X |  | Y | 2
Marin | Novato | 94948 | X |  | Y | 2
Marin | Novato | 94949 | X |  | Y | 2
Marin | Novato | 94998 | X |  | Y | 2
Marin | Olema | 94950 | T |  | Y | 3
Marin | Point Reyes Station | 94956 | T |  | Y | 3
Marin | Ross | 94957 | X |  | Y | 2
Marin | San Anselmo | 94901 | X |  | Y | 2
Marin | San Anselmo | 94960 | X |  | Y | 2
Marin | San Geronimo | 94963 | X |  | Y | 2
Marin | San Quentin | 94964 | X |  | Y | 2
Marin | San Rafael | 94901 | X |  | Y | 2
Marin | San Rafael | 94903 | X |  | Y | 2
Marin | San Rafael | 94912 | X |  | Y | 2
Marin | San Rafael | 94913 | X |  | Y | 2
Marin | San Rafael | 94915 | X |  | Y | 2
Marin | Sausalito | 94965 | T |  | Y | 3
Marin | Sausalito | 94966 | T |  | Y | 3
Marin | Stinson Beach | 94970 | T |  | Y | 3
Marin | Tiburon | 94920 | T |  | Y | 3
Marin | Tomales | 94971 | T |  | Y | 3
Marin | Woodacre | 94973 | X |  | Y | 2
Mariposa | Catheys Valley | 95306 | R |  | N | 12
Mariposa | Coulterville | 95311 | R |  | N | 12
Mariposa | El Portal | 95318 | R |  | N | 16
Mariposa | Fish Camp | 93623 | Y |  | N | 16
Mariposa | Hornitos | 95325 | R |  | N | 12
Mariposa | La Grange | 95329 | R |  | N | 12
Mariposa | Mariposa | 95338 | R |  | N | 12
Mariposa | Midpines | 95345 | R |  | N | 12
Mariposa | Yosemite National Park | 95389 | Y |  | N | 16
Mendocino | Albion | 95410 | T |  | Y | 1
Mendocino | Boonville | 95415 | X |  | Y | 2
Mendocino | Branscomb | 95417 | X |  | Y | 1
Mendocino | Calpella | 95418 | X |  | Y | 2
Mendocino | Caspar | 95420 | T |  | Y | 1
Mendocino | Comptche | 95427 | X |  | Y | 1
Mendocino | Covelo | 95428 | X |  | Y | 2
Mendocino | Dos Rios | 95429 | X |  | Y | 2
Mendocino | Elk Creek | 95432 | T |  | Y | 1
Mendocino | Fort Bragg | 95437 | T |  | Y | 1
Mendocino | Gualala | 95445 | T |  | Y | 1
Mendocino | Hopland | 95449 | X |  | Y | 2
Mendocino | Laytonville | 95417 | X |  | Y | 1
Mendocino | Laytonville | 95454 | X |  | Y | 2
Mendocino | Leggett | 95585 | X |  | Y | 1
Mendocino | Little River | 95456 | T |  | Y | 1
Mendocino | Manchester | 95459 | T |  | Y | 1
Mendocino | Mendocino | 95460 | T |  | Y | 1
Mendocino | Navarro | 95463 | X |  | Y | 2
Mendocino | Philo | 95466 | X |  | Y | 2
Mendocino | Piercy | 95587 | X |  | Y | 2
Mendocino | Point Arena | 95468 | T |  | Y | 1
Mendocino | Potter Valley | 95469 | X |  | Y | 2
Mendocino | Redwood Valley | 95470 | X |  | Y | 2
Mendocino | Talmage | 95481 | X |  | Y | 2
Mendocino | Ukiah | 95482 | X |  | Y | 2
Mendocino | Westport | 95488 | T |  | Y | 1
Mendocino | Willits | 95490 | X |  | Y | 2
Mendocino | Yorkville | 95494 | X |  | Y | 2
Merced | Atwater | 95301 | R |  | Y | 12
Merced | Ballico | 95303 | R |  | Y | 12
Merced | Cressey | 95312 | R |  | Y | 12
Merced | Delhi | 95315 | R |  | Y | 12
Merced | Dos Palos | 93620 | R |  | Y | 12
Merced | Dos Palos | 93665 | R |  | Y | 12
Merced | El Nido | 95317 | R |  | Y | 12
Merced | Gustine | 95322 | R |  | Y | 12
Merced | Hilmar | 95324 | R |  | Y | 12
Merced | Le Grand | 95333 | R |  | Y | 12
Merced | Livingston | 95334 | R |  | Y | 12
Merced | Los Banos | 93635 | R |  | Y | 12
Merced | Merced | 95340 | R |  | Y | 12
Merced | Merced | 95341 | R |  | Y | 12
Merced | Merced | 95343 | R |  | Y | 12
Merced | Merced | 95344 | R |  | Y | 12
Merced | Merced | 95348 | R |  | Y | 12
Merced | Planada | 95365 | R |  | Y | 12
Merced | Santa Nella | 95322 | R |  | Y | 12
Merced | Snelling | 95369 | R |  | Y | 12
Merced | South Dos Palos | 93665 | R |  | Y | 12
Merced | Stevinson | 95374 | R |  | Y | 12
Merced | Winton | 95388 | R |  | Y | 12
Monterey | Aromas | 95004 | T |  | Y | 4
Monterey | Big Sur | 93920 | T |  | Y | 3
Monterey | Bradley | 93426 | X |  | Y | 4
Monterey | Carmel | 93921 | T |  | Y | 3
Monterey | Carmel | 93922 | T |  | Y | 3
Monterey | Carmel | 93923 | T |  | Y | 3
Monterey | Carmel Valley | 93924 | T |  | Y | 3
Monterey | Castroville | 95012 | T |  | Y | 3
Monterey | Chualar | 93925 | X |  | Y | 3
Monterey | Del Rey Oaks | 93940 | T |  | Y | 3
Monterey | Gonzales | 93926 | X |  | Y | 3
Monterey | Greenfield | 93927 | X |  | Y | 4
Monterey | Jolon | 93928 | X |  | Y | 4
Monterey | King City | 93930 | X |  | Y | 4
Monterey | Lockwood | 93932 | X |  | Y | 4
Monterey | Marina | 93933 | T |  | Y | 3
Monterey | Monterey | 93940 | T |  | Y | 3
Monterey | Monterey | 93942 | T |  | Y | 3
Monterey | Monterey | 93943 | T |  | Y | 3
Monterey | Monterey | 93944 | T |  | Y | 3
Monterey | Moss Landing | 95039 | T |  | Y | 3
Monterey | Pacific Grove | 93950 | T |  | Y | 3
Monterey | Pebble Beach | 93953 | T |  | Y | 3
Monterey | Prunedale | 93907 | T |  | Y | 3
Monterey | Salinas | 93901 | T |  | Y | 3
Monterey | Salinas | 93902 | T |  | Y | 3
Monterey | Salinas | 93905 | T |  | Y | 3
Monterey | Salinas | 93906 | T |  | Y | 3
Monterey | Salinas | 93907 | T |  | Y | 3
Monterey | Salinas | 93908 | T |  | Y | 3
Monterey | Salinas | 93912 | T |  | Y | 3
Monterey | Salinas | 93915 | T |  | Y | 3
Monterey | Salinas | 93962 | T |  | Y | 3
Monterey | San Ardo | 93450 | X |  | Y | 4
Monterey | San Lucas | 93954 | X |  | Y | 4
Monterey | Sand City | 93955 | T |  | Y | 3
Monterey | Seaside | 93955 | T |  | Y | 3
Monterey | Soledad | 93960 | X |  | Y | 3
Monterey | Spreckels | 93962 | T |  | Y | 3
Napa | American Canyon | 94503 | S |  | Y | 2
Napa | Angwin | 94508 | X |  | Y | 2
Napa | Angwin | 94576 | X |  | Y | 2
Napa | Calistoga | 94515 | X |  | Y | 2
Napa | Deer Park | 94576 | X |  | Y | 2
Napa | Napa | 94558 | S |  | Y | 2
Napa | Napa | 94559 | X |  | Y | 2
Napa | Napa | 94581 | X |  | Y | 2
Napa | Oakville | 94562 | X |  | Y | 2
Napa | Pope Valley | 94567 | X |  | Y | 2
Napa | Rutherford | 94573 | X |  | Y | 2
Napa | Saint Helena | 94574 | X |  | Y | 2
Napa | Vallejo | 94503 | S |  | Y | 2
Napa | Yountville | 94599 | X |  | Y | 2
Nevada | Cedar Ridge | 95924 | P |  | Y | 11
Nevada | Chicago Park | 95712 | P |  | Y | 11
Nevada | Grass Valley | 95945 | P |  | Y | 11
Nevada | Grass Valley | 95949 | P |  | Y | 11
Nevada | Nevada City | 95959 | P |  | Y | 11
Nevada | North San Juan | 95960 | P |  | Y | 16
Nevada | Penn Valley | 95946 | P |  | Y | 11
Nevada | Rough and Ready | 95975 | P |  | Y | 11
Nevada | Smartsville | 95977 | P |  | Y | 11
Nevada | Soda Springs | 95728 | Z |  | Y | 16
Nevada | Washington | 95986 | P |  | Y | 16
Placer | Alta | 95701 | Y |  | Y | 16
Placer | Alta | 95715 | Y |  | Y | 16
Placer | Applegate | 95703 | P |  | Y | 11
Placer | Auburn | 95602 | P |  | Y | 11
Placer | Auburn | 95603 | P |  | Y | 11
Placer | Auburn | 95604 | S |  | Y | 11
Placer | Colfax | 95713 | P |  | Y | 11
Placer | Dutch Flat | 95714 | Y |  | Y | 16
Placer | Emigrant Gap | 95715 | Y |  | Y | 16
Placer | Foresthill | 95631 | P |  | Y | 16
Placer | Gold Run | 95717 | P |  | Y | 16
Placer | Granite Bay | 95746 | S |  | Y | 11
Placer | Lincoln | 95648 | S |  | Y | 11
Placer | Loomis | 95650 | S |  | Y | 11
Placer | Meadow Vista | 95722 | P |  | Y | 11
Placer | Newcastle | 95658 | S |  | Y | 11
Placer | Norden | 95724 | Y |  | Y | 16
Placer | Penryn | 95663 | S |  | Y | 11
Placer | Rocklin | 95677 | S |  | Y | 11
Placer | Rocklin | 95765 | S |  | Y | 11
Placer | Roseville | 95661 | S |  | Y | 11
Placer | Roseville | 95678 | S |  | Y | 11
Placer | Roseville | 95746 | S |  | Y | 11
Placer | Roseville | 95747 | S |  | Y | 11
Placer | Sheridan | 95681 | S |  | Y | 11
Placer | Soda Springs | 95724 | Y |  | Y | 16
Placer | Weimar | 95736 | P |  | Y | 11
Plumas | Belden | 95915 | P |  | N | 16
Plumas | Canyon Dam | 95923 | Y |  | N | 16
Plumas | Chester | 96020 | Y |  | N | 16
Plumas | Crescent Mills | 95934 | Y |  | N | 16
Plumas | Greenville | 95947 | Y |  | N | 16
Plumas | La Porte | 95981 | P |  | N | 16
Plumas | Meadow Valley | 95956 | Y |  | N | 16
Plumas | Quincy | 95971 | Y |  | N | 16
Plumas | Storrie | 95980 | Y |  | N | 16
Plumas | Strawberry Valley | 95981 | P |  | N | 16
Plumas | Taylorsville | 95983 | Y |  | N | 16
Plumas | Twain | 95984 | Y |  | N | 16
Sacramento | Courtland | 95615 | S |  | N | 12
Sacramento | Elverta | 95626 | S |  | Y | 12
Sacramento | Isleton | 95641 | S |  | Y | 12
Sacramento | Ryde | 95680 | S |  | N | 12
Sacramento | Sacramento | 95812 | S |  | Y | 12
Sacramento | Walnut Grove | 95690 | S |  | Y | 12
San Benito | Hollister | 95023 | X |  | Y | 4
San Benito | Hollister | 95024 | X |  | Y | 4
San Benito | Paicines | 95043 | X |  | Y | 4
San Benito | San Juan Bautista | 95045 | T |  | Y | 4
San Benito | Tres Pinos | 95075 | X |  | Y | 4
San Francisco | San Francisco | 94101 | T |  | Y | 3
San Francisco | San Francisco | 94102 | T |  | Y | 3
San Francisco | San Francisco | 94103 | T |  | Y | 3
San Francisco | San Francisco | 94104 | T |  | Y | 3
San Francisco | San Francisco | 94105 | T |  | Y | 3
San Francisco | San Francisco | 94106 | T |  | Y | 3
San Francisco | San Francisco | 94107 | T |  | Y | 3
San Francisco | San Francisco | 94108 | T |  | Y | 3
San Francisco | San Francisco | 94109 | T |  | Y | 3
San Francisco | San Francisco | 94110 | T |  | Y | 3
San Francisco | San Francisco | 94111 | T |  | Y | 3
San Francisco | San Francisco | 94112 | T |  | Y | 3
San Francisco | San Francisco | 94114 | T |  | Y | 3
San Francisco | San Francisco | 94115 | T |  | Y | 3
San Francisco | San Francisco | 94116 | T |  | Y | 3
San Francisco | San Francisco | 94117 | T |  | Y | 3
San Francisco | San Francisco | 94118 | T |  | Y | 3
San Francisco | San Francisco | 94119 | T |  | Y | 3
San Francisco | San Francisco | 94120 | T |  | Y | 3
San Francisco | San Francisco | 94121 | T |  | Y | 3
San Francisco | San Francisco | 94122 | T |  | Y | 3
San Francisco | San Francisco | 94123 | T |  | Y | 3
San Francisco | San Francisco | 94124 | T |  | Y | 3
San Francisco | San Francisco | 94125 | T |  | Y | 3
San Francisco | San Francisco | 94126 | T |  | Y | 3
San Francisco | San Francisco | 94127 | T |  | Y | 3
San Francisco | San Francisco | 94128 | T |  | Y | 3
San Francisco | San Francisco | 94129 | T |  | Y | 3
San Francisco | San Francisco | 94130 | T |  | Y | 3
San Francisco | San Francisco | 94131 | T |  | Y | 3
San Francisco | San Francisco | 94132 | T |  | Y | 3
San Francisco | San Francisco | 94133 | T |  | Y | 3
San Francisco | San Francisco | 94134 | T |  | Y | 3
San Francisco | San Francisco | 94135 | T |  | Y | 3
San Francisco | San Francisco | 94136 | T |  | Y | 3
San Francisco | San Francisco | 94137 | T |  | Y | 3
San Francisco | San Francisco | 94138 | T |  | Y | 3
San Francisco | San Francisco | 94139 | T |  | Y | 3
San Francisco | San Francisco | 94140 | T |  | Y | 3
San Francisco | San Francisco | 94141 | T |  | Y | 3
San Francisco | San Francisco | 94142 | T |  | Y | 3
San Francisco | San Francisco | 94143 | T |  | Y | 3
San Francisco | San Francisco | 94144 | T |  | Y | 3
San Francisco | San Francisco | 94145 | T |  | Y | 3
San Francisco | San Francisco | 94146 | T |  | Y | 3
San Francisco | San Francisco | 94147 | T |  | Y | 3
San Francisco | San Francisco | 94150 | T |  | Y | 3
San Francisco | San Francisco | 94151 | T |  | Y | 3
San Francisco | San Francisco | 94152 | T |  | Y | 3
San Francisco | San Francisco | 94153 | T |  | Y | 3
San Francisco | San Francisco | 94154 | T |  | Y | 3
San Francisco | San Francisco | 94155 | T |  | Y | 3
San Francisco | San Francisco | 94156 | T |  | Y | 3
San Francisco | San Francisco | 94158 | T |  | Y | 3
San Francisco | San Francisco | 94159 | T |  | Y | 3
San Francisco | San Francisco | 94160 | T |  | Y | 3
San Francisco | San Francisco | 94161 | T |  | Y | 3
San Francisco | San Francisco | 94162 | T |  | Y | 3
San Francisco | San Francisco | 94163 | T |  | Y | 3
San Francisco | San Francisco | 94164 | T |  | Y | 3
San Francisco | San Francisco | 94171 | T |  | Y | 3
San Francisco | San Francisco | 94172 | T |  | Y | 3
San Francisco | San Francisco | 94175 | T |  | Y | 3
San Francisco | San Francisco | 94177 | T |  | Y | 3
San Francisco | San Francisco | 94188 | T |  | Y | 3
San Francisco | San Francisco | 94199 | T |  | Y | 3
San Joaquin | Acampo | 95220 | S |  | Y | 12
San Joaquin | Banta | 95304 | S |  | Y | 12
San Joaquin | Clements | 95227 | S |  | Y | 12
San Joaquin | Escalon | 95320 | S |  | Y | 12
San Joaquin | French Camp | 95231 | S |  | Y | 12
San Joaquin | Galt | 95632 | S |  | Y | 12
San Joaquin | Holt | 95234 | S |  | Y | 12
San Joaquin | Lathrop | 95330 | S |  | Y | 12
San Joaquin | Linden | 95236 | S |  | Y | 12
San Joaquin | Lockeford | 95237 | S |  | Y | 12
San Joaquin | Lodi | 95240 | S |  | Y | 12
San Joaquin | Lodi | 95241 | X |  | Y | 12
San Joaquin | Lodi | 95242 | S |  | Y | 12
San Joaquin | Manteca | 95336 | S |  | Y | 12
San Joaquin | Manteca | 95337 | S |  | Y | 12
San Joaquin | Mountain House | 95391 | S |  | Y | 12
San Joaquin | Ripon | 95366 | S |  | Y | 12
San Joaquin | Stockton | 95201 | S |  | Y | 12
San Joaquin | Stockton | 95202 | S |  | Y | 12
San Joaquin | Stockton | 95203 | S |  | Y | 12
San Joaquin | Stockton | 95204 | S |  | Y | 12
San Joaquin | Stockton | 95205 | S |  | Y | 12
San Joaquin | Stockton | 95206 | S |  | Y | 12
San Joaquin | Stockton | 95207 | S |  | Y | 12
San Joaquin | Stockton | 95208 | S |  | Y | 12
San Joaquin | Stockton | 95209 | S |  | Y | 12
San Joaquin | Stockton | 95210 | S |  | Y | 12
San Joaquin | Stockton | 95211 | S |  | Y | 12
San Joaquin | Stockton | 95212 | S |  | Y | 12
San Joaquin | Stockton | 95213 | S |  | Y | 12
San Joaquin | Stockton | 95215 | S |  | Y | 12
San Joaquin | Stockton | 95219 | S |  | Y | 12
San Joaquin | Stockton | 95267 | S |  | Y | 12
San Joaquin | Thornton | 95686 | S |  | Y | 12
San Joaquin | Tracy | 95304 | S |  | Y | 12
San Joaquin | Tracy | 95376 | S |  | Y | 12
San Joaquin | Tracy | 95377 | S |  | Y | 12
San Joaquin | Tracy | 95378 | S |  | Y | 12
San Joaquin | Tracy | 95391 | S |  | Y | 12
San Joaquin | Victor | 95253 | S |  | Y | 12
San Joaquin | Woodbridge | 95258 | S |  | Y | 12
San Luis Obispo | Arroyo Grande | 93420 | T |  | Y | 5
San Luis Obispo | Arroyo Grande | 93421 | T |  | Y | 5
San Luis Obispo | Atascadero | 93422 | X |  | Y | 4
San Luis Obispo | Atascadero | 93423 | X |  | Y | 4
San Luis Obispo | Avila Beach | 93424 | T |  | Y | 5
San Luis Obispo | Cambria | 93428 | T |  | Y | 5
San Luis Obispo | Cayucos | 93430 | T |  | Y | 5
San Luis Obispo | Creston | 93432 | X |  | Y | 4
San Luis Obispo | Grover Beach | 93433 | T |  | Y | 5
San Luis Obispo | Grover Beach | 93483 | T |  | Y | 5
San Luis Obispo | Harmony | 93435 | T |  | Y | 5
San Luis Obispo | Heritage Ranch | 93446 | X |  | Y | 4
San Luis Obispo | Los Osos | 93402 | T |  | Y | 5
San Luis Obispo | Los Osos | 93412 | T |  | Y | 5
San Luis Obispo | Morro Bay | 93442 | T |  | Y | 5
San Luis Obispo | Morro Bay | 93443 | T |  | Y | 5
San Luis Obispo | Nipomo | 93444 | T |  | Y | 5
San Luis Obispo | Oceano | 93445 | T |  | Y | 5
San Luis Obispo | Parkfield | 93451 | X |  | Y | 4
San Luis Obispo | Paso Robles | 93446 | X |  | Y | 4
San Luis Obispo | Paso Robles | 93447 | X |  | Y | 4
San Luis Obispo | Pismo Beach | 93448 | T |  | Y | 5
San Luis Obispo | Pismo Beach | 93449 | T |  | Y | 5
San Luis Obispo | Ragged Point | 93452 | T |  | Y | 5
San Luis Obispo | San Luis Obispo | 93401 | T |  | Y | 5
San Luis Obispo | San Luis Obispo | 93402 | T |  | Y | 5
San Luis Obispo | San Luis Obispo | 93403 | T |  | Y | 5
San Luis Obispo | San Luis Obispo | 93405 | T |  | Y | 5
San Luis Obispo | San Luis Obispo | 93406 | T |  | Y | 5
San Luis Obispo | San Luis Obispo | 93407 | T |  | Y | 5
San Luis Obispo | San Luis Obispo | 93408 | T |  | Y | 5
San Luis Obispo | San Luis Obispo | 93409 | T |  | Y | 5
San Luis Obispo | San Miguel | 93451 | X |  | Y | 4
San Luis Obispo | San Simeon | 93452 | T |  | Y | 5
San Luis Obispo | Santa Margarita | 93453 | R |  | Y | 4
San Luis Obispo | Shandon | 93461 | X |  | Y | 4
San Luis Obispo | Templeton | 93465 | X |  | Y | 4
San Mateo | Atherton | 94027 | X |  | Y | 3
San Mateo | Belmont | 94002 | X |  | Y | 3
San Mateo | Brisbane | 94005 | T |  | Y | 3
San Mateo | Burlingame | 94010 | X |  | Y | 3
San Mateo | Burlingame | 94011 | X |  | Y | 3
San Mateo | Colma | 94014 | T |  | Y | 3
San Mateo | Daly City | 94013 | T |  | Y | 3
San Mateo | Daly City | 94014 | T |  | Y | 3
San Mateo | Daly City | 94015 | T |  | Y | 3
San Mateo | Daly City | 94016 | T |  | Y | 3
San Mateo | East Palo Alto | 94303 | X |  | Y | 4
San Mateo | El Granada | 94018 | T |  | Y | 3
San Mateo | Emerald Hills | 94062 | Q |  | Y | 3
San Mateo | Foster City | 94404 | X |  | Y | 3
San Mateo | Half Moon Bay | 94019 | T |  | Y | 3
San Mateo | Hillsborough | 94010 | X |  | Y | 3
San Mateo | La Honda | 94020 | Q |  | Y | 3
San Mateo | Loma Mar | 94021 | T |  | Y | 3
San Mateo | Menlo park | 94025 | X |  | Y | 3
San Mateo | Menlo park | 94026 | X |  | Y | 3
San Mateo | Menlo park | 94027 | X |  | Y | 3
San Mateo | Menlo park | 94028 | X |  | Y | 3
San Mateo | Millbrae | 94030 | X |  | Y | 3
San Mateo | Montara | 94037 | T |  | Y | 3
San Mateo | Moss each | 94038 | T |  | Y | 3
San Mateo | Pacifica | 94044 | T |  | Y | 3
San Mateo | Pescadero | 94060 | T |  | Y | 3
San Mateo | Portola Valley | 94028 | X |  | Y | 3
San Mateo | Redwood City | 94061 | X |  | Y | 3
San Mateo | Redwood City | 94062 | Q |  | Y | 3
San Mateo | Redwood City | 94063 | X |  | Y | 3
San Mateo | Redwood City | 94064 | X |  | Y | 3
San Mateo | Redwood City | 94065 | X |  | Y | 3
San Mateo | San Bruno | 94066 | T |  | Y | 3
San Mateo | San Carlos | 94070 | X |  | Y | 3
San Mateo | San Gregorio | 94074 | T |  | Y | 3
San Mateo | San Matero | 94401 | X |  | Y | 3
San Mateo | San Matero | 94402 | X |  | Y | 3
San Mateo | San Matero | 94403 | X |  | Y | 3
San Mateo | San Matero | 94404 | X |  | Y | 3
San Mateo | San Matero | 94497 | X |  | Y | 3
San Mateo | South San Francisco | 94080 | T |  | Y | 3
San Mateo | South San Francisco | 94083 | T |  | Y | 3
San Mateo | Woodside | 94061 | X |  | Y | 3
San Mateo | Woodside | 94062 | Q |  | Y | 3
Santa Barbara | Ballard | 93463 | X |  | N | 5
Santa Barbara | Buellton | 93427 | T |  | N | 5
Santa Barbara | Casmalia | 93429 | T |  | N | 5
Santa Barbara | Cuyama | 93254 | R |  | N | 4
Santa Barbara | Gaviota | 93117 | X |  | N | 6
Santa Barbara | Goleta | 93117 | X |  | N | 6
Santa Barbara | Guadalupe | 93434 | T |  | N | 5
Santa Barbara | Lompoc | 93436 | T |  | N | 5
Santa Barbara | Lompoc | 93437 | X |  | N | 5
Santa Barbara | Lompoc | 93438 | X |  | N | 5
Santa Barbara | Los Alamos | 93440 | T |  | N | 5
Santa Barbara | Los Olivos | 93441 | X |  | N | 5
Santa Barbara | New Cuyama | 93254 | R |  | N | 4
Santa Barbara | Orcutt | 93455 | T |  | N | 5
Santa Barbara | Santa Barbara | 93101 | X |  | N | 6
Santa Barbara | Santa Barbara | 93105 | X |  | N | 6
Santa Barbara | Santa Barbara | 93110 | X |  | N | 6
Santa Barbara | Santa Barbara | 93111 | X |  | N | 6
Santa Barbara | Santa Maria | 93454 | T |  | N | 5
Santa Barbara | Santa Maria | 93455 | T |  | N | 5
Santa Barbara | Santa Maria | 93456 | T |  | N | 5
Santa Barbara | Santa Maria | 93457 | T |  | N | 5
Santa Barbara | Santa Maria | 93458 | T |  | N | 5
Santa Barbara | Santa Ynez | 93460 | X |  | N | 5
Santa Barbara | Solvang | 93463 | X |  | N | 5
Santa Barbara | Solvang | 93464 | X |  | N | 5
Santa Clara | Campbell | 95008 | X |  | Y | 4
Santa Clara | Campbell | 95009 | X |  | Y | 4
Santa Clara | Campbell | 95011 | X |  | Y | 4
Santa Clara | Coyote | 95013 | X |  | Y | 4
Santa Clara | Cupertino | 95014 | X |  | Y | 4
Santa Clara | Cupertino | 95015 | X |  | Y | 4
Santa Clara | Gilroy | 95020 | X |  | Y | 4
Santa Clara | Gilroy | 95021 | T |  | Y | 4
Santa Clara | Holy City | 95026 | T | ? | Y | 3
Santa Clara | Los Altos | 94022 | X |  | Y | 4
Santa Clara | Los Altos | 94023 | X |  | Y | 4
Santa Clara | Los Altos | 94024 | X |  | Y | 4
Santa Clara | Los Altos Hills | 94022 | X |  | Y | 4
Santa Clara | Los Altos Hills | 94024 | X |  | Y | 4
Santa Clara | Los Gatos | 95030 | Q |  | Y | 4
Santa Clara | Los Gatos | 95031 | X |  | Y | 4
Santa Clara | Los Gatos | 95032 | X |  | Y | 4
Santa Clara | Los Gatos | 95033 | Q |  | Y | 4
Santa Clara | Milpitas | 95035 | X |  | Y | 4
Santa Clara | Milpitas | 95036 | X |  | Y | 4
Santa Clara | Monte Sereno | 95030 | Q |  | Y | 4
Santa Clara | Morgan Hill | 95037 | X |  | Y | 4
Santa Clara | Morgan Hill | 95038 | X |  | Y | 4
Santa Clara | Mount Hamilton | 95140 | X |  | Y | 4
Santa Clara | Mountain View | 94035 | X |  | Y | 4
Santa Clara | Mountain View | 94039 | X |  | Y | 4
Santa Clara | Mountain View | 94040 | X |  | Y | 4
Santa Clara | Mountain View | 94041 | X |  | Y | 4
Santa Clara | Mountain View | 94042 | X |  | Y | 4
Santa Clara | Mountain View | 94043 | X |  | Y | 4
Santa Clara | New Almaden | 95042 | X |  | Y | 4
Santa Clara | Redwood Estates | 95044 | X |  | Y | 3
Santa Clara | San Jose | 95002 | X |  | Y | 4
Santa Clara | San Jose | 95101 | T |  | Y | 4
Santa Clara | San Jose | 95103 | X |  | Y | 4
Santa Clara | San Jose | 95106 | X |  | Y | 4
Santa Clara | San Jose | 95108 | X |  | Y | 4
Santa Clara | San Jose | 95109 | X |  | Y | 4
Santa Clara | San Jose | 95110 | X |  | Y | 4
Santa Clara | San Jose | 95111 | X |  | Y | 4
Santa Clara | San Jose | 95112 | X |  | Y | 4
Santa Clara | San Jose | 95113 | X |  | Y | 4
Santa Clara | San Jose | 95115 | X |  | Y | 4
Santa Clara | San Jose | 95116 | X |  | Y | 4
Santa Clara | San Jose | 95117 | X |  | Y | 4
Santa Clara | San Jose | 95118 | X |  | Y | 4
Santa Clara | San Jose | 95119 | X |  | Y | 4
Santa Clara | San Jose | 95120 | X |  | Y | 4
Santa Clara | San Jose | 95121 | X |  | Y | 4
Santa Clara | San Jose | 95122 | X |  | Y | 4
Santa Clara | San Jose | 95123 | X |  | Y | 4
Santa Clara | San Jose | 95124 | X |  | Y | 4
Santa Clara | San Jose | 95125 | X |  | Y | 4
Santa Clara | San Jose | 95126 | X |  | Y | 4
Santa Clara | San Jose | 95127 | X |  | Y | 4
Santa Clara | San Jose | 95128 | X |  | Y | 4
Santa Clara | San Jose | 95129 | X |  | Y | 4
Santa Clara | San Jose | 95130 | X |  | Y | 4
Santa Clara | San Jose | 95131 | X |  | Y | 4
Santa Clara | San Jose | 95132 | X |  | Y | 4
Santa Clara | San Jose | 95133 | X |  | Y | 4
Santa Clara | San Jose | 95134 | X |  | Y | 4
Santa Clara | San Jose | 95135 | X |  | Y | 4
Santa Clara | San Jose | 95136 | X |  | Y | 4
Santa Clara | San Jose | 95138 | X |  | Y | 4
Santa Clara | San Jose | 95139 | X |  | Y | 4
Santa Clara | San Jose | 95140 | X |  | Y | 4
Santa Clara | San Jose | 95141 | X |  | Y | 4
Santa Clara | San Jose | 95148 | X |  | Y | 4
Santa Clara | San Jose | 95150 | X |  | Y | 4
Santa Clara | San Jose | 95151 | X |  | Y | 4
Santa Clara | San Jose | 95152 | X |  | Y | 4
Santa Clara | San Jose | 95153 | X |  | Y | 4
Santa Clara | San Jose | 95154 | X |  | Y | 4
Santa Clara | San Jose | 95155 | X |  | Y | 4
Santa Clara | San Jose | 95156 | X |  | Y | 4
Santa Clara | San Jose | 95157 | X |  | Y | 4
Santa Clara | San Jose | 95158 | X |  | Y | 4
Santa Clara | San Jose | 95159 | X |  | Y | 4
Santa Clara | San Jose | 95160 | X |  | Y | 4
Santa Clara | San Jose | 95161 | X |  | Y | 4
Santa Clara | San Jose | 95164 | X |  | Y | 4
Santa Clara | San Jose | 95170 | X |  | Y | 4
Santa Clara | San Jose | 95172 | X |  | Y | 4
Santa Clara | San Jose | 95173 | X |  | Y | 4
Santa Clara | San Jose | 95190 | X |  | Y | 4
Santa Clara | San Jose | 95191 | X |  | Y | 4
Santa Clara | San Jose | 95192 | X |  | Y | 4
Santa Clara | San Jose | 95193 | X |  | Y | 4
Santa Clara | San Jose | 95194 | X |  | Y | 4
Santa Clara | San Jose | 95196 | X |  | Y | 4
Santa Clara | San Martin | 95046 | X |  | Y | 4
Santa Clara | Saratoga | 95070 | X |  | Y | 4
Santa Clara | Saratoga | 95071 | X |  | Y | 4
Santa Clara | Stanford | 94305 | X |  | Y | 4
Santa Clara | Stanford | 94309 | X |  | Y | 4
Santa Clara | Sunnyvale | 94085 | X |  | Y | 4
Santa Clara | Sunnyvale | 94086 | X |  | Y | 4
Santa Clara | Sunnyvale | 94087 | X |  | Y | 4
Santa Clara | Sunnyvale | 94088 | X |  | Y | 3
Santa Clara | Sunnyvale | 94089 | X |  | Y | 4
Santa Cruz | Aptos | 95001 | T |  | Y | 3
Santa Cruz | Aptos | 95003 | T |  | Y | 3
Santa Cruz | Ben Lomond | 95005 | T |  | Y | 3
Santa Cruz | Boulder Creek | 95006 | T |  | Y | 3
Santa Cruz | Brookdale | 95007 | T |  | Y | 3
Santa Cruz | Capitola | 95010 | T |  | Y | 3
Santa Cruz | Corralitos | 95076 | Q |  | Y | 3
Santa Cruz | Davenport | 95017 | T |  | Y | 3
Santa Cruz | Felton | 95018 | T |  | Y | 3
Santa Cruz | Freedom | 95019 | T |  | Y | 3
Santa Cruz | La Selva Beach | 95076 | Q |  | Y | 3
Santa Cruz | Mount Hermon | 95041 | T |  | Y | 3
Santa Cruz | Santa Cruz | 95060 | Q |  | Y | 3
Santa Cruz | Santa Cruz | 95061 | T |  | Y | 3
Santa Cruz | Santa Cruz | 95062 | T |  | Y | 3
Santa Cruz | Santa Cruz | 95063 | T |  | Y | 3
Santa Cruz | Santa Cruz | 95064 | T |  | Y | 3
Santa Cruz | Santa Cruz | 95065 | T |  | Y | 3
Santa Cruz | Santa Cruz | 95066 | T |  | Y | 3
Santa Cruz | Scotts Valley | 95060 | Q |  | Y | 3
Santa Cruz | Scotts Valley | 95066 | T |  | Y | 3
Santa Cruz | Scotts Valley | 95067 | T |  | Y | 3
Santa Cruz | Soquel | 95073 | T |  | Y | 3
Santa Cruz | Watsonville | 95076 | Q |  | Y | 3
Santa Cruz | Watsonville | 95077 | Q |  | Y | 3
Shasta | Anderson | 96007 | R |  | Y | 11
Shasta | Bella Vista | 96008 | R |  | Y | 11
Shasta | Big Bend | 96011 | R |  | Y | 16
Shasta | Burney | 96013 | Y |  | Y | 16
Shasta | Cassel | 96016 | Y |  | Y | 16
Shasta | Cottonwood | 96022 | R |  | Y | 11
Shasta | Fall River Mills | 96028 | Y |  | Y | 16
Shasta | French Gulch | 96033 | R |  | Y | 11
Shasta | Hat Creek | 96040 | Y |  | Y | 16
Shasta | Igo | 96047 | R |  | Y | 11
Shasta | Lakehead | 96051 | R |  | Y | 11
Shasta | McArthur | 96056 | Y |  | Y | 16
Shasta | Millville | 96062 | R |  | Y | 11
Shasta | Montgomery Creek | 96065 | Y |  | Y | 16
Shasta | Oak Run | 96069 | R |  | Y | 11
Shasta | Old Station | 96071 | Y |  | Y | 16
Shasta | Ono | 96047 | R |  | Y | 11
Shasta | Palo Cedro | 96073 | R |  | Y | 11
Shasta | Platina | 96076 | Y |  | Y | 16
Shasta | Redding | 96001 | R |  | Y | 11
Shasta | Redding | 96002 | R |  | Y | 11
Shasta | Redding | 96003 | R |  | Y | 11
Shasta | Redding | 96049 | R |  | Y | 16
Shasta | Redding | 96099 | R |  | Y | 11
Shasta | Round Mountain | 96084 | R |  | Y | 11
Shasta | Shasta | 96087 | R |  | Y | 11
Shasta | Shasta Lake | 96019 | R |  | Y | 11
Shasta | Shasta Lake | 96089 | R |  | Y | 11
Shasta | Singletown | 96088 | R |  | Y | 11
Shasta | Whiskeytown | 96095 | R |  | Y | 11
Shasta | Whitmore | 96096 | R |  | Y | 11
Sierra | Alleghany | 95910 | Y |  | N | 16
Sierra | Calpine | 96124 | Y | ? | N | 16
Sierra | Camptonville | 95922 | P |  | Y | 16
Sierra | Downieville | 95936 | Y |  | N | 16
Sierra | Goodyears Bar | 95944 | Y |  | N | 16
Sierra | North San Juan | 95960 | P |  | Y | 16
Sierra | Sierra City | 96125 | Y |  | N | 16
Siskiyou | Somes Bar | 95568 | Y |  | N | 16
Solano | Benicia | 94510 | X |  | Y | 12
Solano | Birds Landing | 94512 | S |  | Y | 12
Solano | Dixon | 95620 | S |  | Y | 12
Solano | Elmira | 95625 | S |  | Y | 12
Solano | Fairfield | 94533 | P |  | Y | 12
Solano | Fairfield | 94534 | S |  | Y | 12
Solano | Fairfield | 94535 | S |  | Y | 12
Solano | Rio Vista | 94571 | S |  | Y | 12
Solano | Suisun City | 94534 | S |  | Y | 12
Solano | Suisun City | 94585 | P |  | Y | 12
Solano | Travis AFB | 94535 | S |  | Y | 12
Solano | Vacaville | 95687 | S |  | Y | 12
Solano | Vacaville | 95688 | S |  | Y | 12
Solano | Vacaville | 95696 | S |  | Y | 12
Solano | Vallejo | 94589 | X |  | Y | 3
Solano | Vallejo | 94590 | X |  | Y | 3
Solano | Vallejo | 94591 | X |  | Y | 12
Solano | Vallejo | 94592 | X |  | Y | 3
Sonoma | Annapolis | 95412 | T |  | Y | 1
Sonoma | Bodega | 94922 | T |  | Y | 1
Sonoma | Bodega Bay | 94923 | T |  | Y | 1
Sonoma | Boyes Hot Springs | 95416 | P |  | Y | 2
Sonoma | Camp Meeker | 95419 | X |  | Y | 2
Sonoma | Cazadero | 95421 | T |  | Y | 1
Sonoma | Cloverdale | 95425 | X |  | Y | 2
Sonoma | Cotati | 94926 | X |  | Y | 2
Sonoma | Cotati | 94927 | X |  | Y | 2
Sonoma | Cotati | 94928 | X |  | Y | 2
Sonoma | Cotati | 94931 | X |  | Y | 2
Sonoma | Duncans Mills | 95430 | T |  | Y | 1
Sonoma | El Verano | 95433 | X |  | Y | 2
Sonoma | Forestville | 95436 | X |  | Y | 2
Sonoma | Freestone | 95472 | X |  | Y | 2
Sonoma | Fulton | 95439 | X |  | Y | 2
Sonoma | Geyeserville | 95441 | X |  | Y | 2
Sonoma | Glen Ellen | 95442 | X |  | Y | 2
Sonoma | Graton | 95444 | X |  | Y | 2
Sonoma | Guerneville | 95446 | X |  | Y | 2
Sonoma | Healdsburg | 95448 | X |  | Y | 2
Sonoma | Jenner | 95450 | T |  | Y | 1
Sonoma | Kenwood | 95409 | X |  | Y | 2
Sonoma | Kenwood | 95452 | X |  | Y | 2
Sonoma | Larkfield | 95403 | X |  | Y | 2
Sonoma | Monte Rio | 95462 | X |  | Y | 1
Sonoma | Occidental | 95465 | T |  | Y | 1
Sonoma | Penngrove | 94951 | X |  | Y | 2
Sonoma | Petaluma | 94952 | X |  | Y | 2
Sonoma | Petaluma | 94953 | X |  | Y | 2
Sonoma | Petaluma | 94954 | X |  | Y | 2
Sonoma | Petaluma | 94975 | X |  | Y | 2
Sonoma | Petaluma | 94999 | X |  | Y | 2
Sonoma | Rio Nido | 95471 | X |  | Y | 2
Sonoma | Rohnert Park | 94926 | X |  | Y | 2
Sonoma | Rohnert Park | 94927 | X |  | Y | 2
Sonoma | Rohnert Park | 94928 | X |  | Y | 2
Sonoma | Santa Rosa | 95401 | X |  | Y | 2
Sonoma | Santa Rosa | 95402 | X |  | Y | 2
Sonoma | Santa Rosa | 95403 | X |  | Y | 2
Sonoma | Santa Rosa | 95404 | X |  | Y | 2
Sonoma | Santa Rosa | 95405 | X |  | Y | 2
Sonoma | Santa Rosa | 95406 | X |  | Y | 2
Sonoma | Santa Rosa | 95407 | X |  | Y | 2
Sonoma | Santa Rosa | 95409 | X |  | Y | 2
Sonoma | Sebastopol | 95472 | X |  | Y | 2
Sonoma | Sebastopol | 95473 | X |  | Y | 2
Sonoma | Sonoma | 95476 | X |  | Y | 2
Sonoma | Stewarts Point | 95480 | T |  | Y | 1
Sonoma | The Sea Ranch | 95497 | T |  | Y | 1
Sonoma | Valley Ford | 94972 | T |  | Y | 2
Sonoma | Villag Frande | 95486 | X |  | Y | 1
Sonoma | Windsor | 95492 | X |  | Y | 2
Stanislaus | Crows Landing | 95313 | S |  | Y | 12
Stanislaus | Denair | 95316 | S |  | Y | 12
Stanislaus | Farmington | 95230 | S |  | Y | 12
Stanislaus | Knights Ferry | 95361 | S |  | Y | 12
Stanislaus | Modesto | 95353 | R |  | Y | 12
Stanislaus | Modesto | 95355 | S |  | Y | 12
Stanislaus | Modesto | 95357 | S |  | Y | 12
Stanislaus | Modesto | 95358 | S |  | Y | 12
Stanislaus | Newman | 95360 | R |  | Y | 12
Stanislaus | Oakdale | 95361 | S |  | Y | 12
Stanislaus | Patterson | 95363 | S |  | Y | 12
Stanislaus | Riverbank | 95367 | S |  | Y | 12
Stanislaus | Tracy | 95385 | S |  | Y | 12
Stanislaus | Turlock | 95380 | S |  | Y | 12
Stanislaus | Valley Home | 95361 | S |  | Y | 12
Stanislaus | Vernalis | 95385 | S |  | Y | 12
Stanislaus | Waterford | 95386 | S |  | Y | 12
Stanislaus | Westley | 95387 | S |  | Y | 12
Sutter | East Nicolaus | 95659 | S |  | Y | 11
Sutter | Knights Landing | 95645 | S |  | Y | 11
Sutter | Live Oak | 95953 | S |  | Y | 11
Sutter | Meridian | 95957 | S |  | Y | 11
Sutter | Nicolaus | 95659 | S |  | Y | 11
Sutter | Pleasant Grove | 95668 | S |  | Y | 11
Sutter | Rio Oso | 95674 | S |  | Y | 11
Sutter | Robbins | 95676 | S |  | Y | 11
Sutter | Sutter | 95982 | S |  | Y | 11
Sutter | Yuba City | 95991 | S |  | Y | 11
Sutter | Yuba City | 95992 | S |  | Y | 11
Sutter | Yuba City | 95993 | S |  | Y | 11
Tehama | Corning | 96021 | R |  | Y | 11
Tehama | Corning | 96029 | R |  | Y | 11
Tehama | Cottonwood | 96022 | R |  | Y | 11
Tehama | Flournoy | 96029 | R |  | Y | 11
Tehama | Gerber | 96035 | R |  | Y | 11
Tehama | Los Molinos | 96055 | R |  | Y | 11
Tehama | Manton | 96059 | R |  | Y | 11
Tehama | Mill Creek | 96061 | Y |  | Y | 16
Tehama | Mineral | 96061 | Y |  | Y | 16
Tehama | Mineral | 96063 | Z |  | Y | 16
Tehama | Paskenta | 96074 | R |  | Y | 11
Tehama | Paynes Creek | 96075 | R |  | Y | 16
Tehama | Proberta | 96078 | R |  | Y | 11
Tehama | Red Bluff | 96080 | R |  | Y | 11
Tehama | Tehama | 96090 | R |  | Y | 11
Tehama | Vina | 96092 | R |  | Y | 11
Trinity | Burnt Ranch | 95527 | R |  | Y | 16
Trinity | Mad River | 95552 | Y |  | Y | 2
Trinity | Zenia | 95595 | Y |  | Y | 2
Tulare | Alpaugh | 93201 | W |  | N | 13
Tulare | Badger | 93603 | R |  | N | 13
Tulare | Cutler | 93615 | W |  | N | 13
Tulare | Dinuba | 93618 | R |  | N | 13
Tulare | Earlimart | 93219 | W |  | N | 13
Tulare | Orosi | 93647 | R |  | N | 13
Tulare | Pixley | 93256 | W |  | N | 13
Tulare | Springville | 93265 | R |  | N | 16
Tulare | Sultana | 93666 | W |  | N | 13
Tulare | Tipton | 93272 | W |  | N | 13
Tulare | Traver | 93673 | W |  | N | 13
Tulare | Tulare | 93274 | W |  | N | 13
Tulare | Visalia | 93277 | W |  | N | 13
Tulare | Visalia | 93279 | W | ? | N | 13
Tulare | Visalia | 93291 | R |  | N | 13
Tulare | Visalia | 93292 | R |  | N | 13
Tulare | Waukena | 93282 | W |  | N | 13
Tulare | Woodlake | 93286 | R |  | N | 13
Tulare | Yettem | 93670 | R |  | N | 13
Tuolumne | Big Oak Flat | 95305 | P |  | N | 12
Tuolumne | Chinese Camp | 95309 | P |  | N | 12
Tuolumne | Cold Springs | 95335 | Y |  | N | 16
Tuolumne | Columbia | 95310 | P |  | N | 12
Tuolumne | Groveland | 95321 | P |  | N | 12
Tuolumne | Jamestown | 95327 | P |  | N | 12
Tuolumne | La Grange | 95329 | R |  | N | 12
Tuolumne | Long Barn | 95335 | Y |  | N | 16
Tuolumne | Mi Wuk Village | 95346 | Y |  | N | 16
Tuolumne | Moccasin | 95347 | P |  | N | 12
Tuolumne | Pinecrest | 95314 | Y |  | N | 16
Tuolumne | Pinecrest | 95364 | Y |  | N | 16
Tuolumne | Sonora | 95370 | P |  | N | 12
Tuolumne | Sonora | 95373 | P |  | N | 12
Tuolumne | Soulsbyville | 95372 | P |  | N | 12
Tuolumne | Standard | 95373 | P | ? | N | 12
Tuolumne | Strawberry | 95375 | Y |  | N | 16
Tuolumne | Tuolumne | 95379 | P |  | N | 12
Tuolumne | Twain Harte | 95383 | Y |  | N | 12
Tuolumne | Yosemite National Park | 95389 | Y |  | N | 16
Yolo | Brooks | 95606 | S |  | Y | 12
Yolo | Capay | 95607 | S |  | Y | 12
Yolo | Clarksburg | 95612 | S |  | Y | 12
Yolo | Davis | 95616 | S |  | Y | 12
Yolo | Davis | 95617 | S |  | Y | 12
Yolo | Davis | 95618 | S |  | Y | 12
Yolo | Dunnigan | 95937 | S |  | Y | 12
Yolo | El Macero | 95618 | S |  | Y | 12
Yolo | Esparto | 95607 | S |  | Y | 12
Yolo | Esparto | 95627 | S |  | Y | 12
Yolo | Guinda | 95637 | S |  | Y | 12
Yolo | Knights Landing | 95645 | S |  | Y | 11
Yolo | Madison | 95653 | S |  | Y | 12
Yolo | Rumsey | 95679 | S |  | Y | 12
Yolo | West Sacramento | 95605 | S |  | Y | 12
Yolo | West Sacramento | 95691 | S |  | Y | 12
Yolo | West Sacramento | 95798 | S |  | Y | 12
Yolo | West Sacramento | 95799 | S |  | Y | 12
Yolo | Winters | 95694 | S |  | Y | 12
Yolo | Woodland | 95695 | S |  | Y | 12
Yolo | Woodland | 95776 | S |  | Y | 12
Yolo | Yolo | 95697 | S |  | Y | 12
Yolo | Zamora | 95698 | S |  | Y | 12
Yuba | Beale AFB | 95903 | S |  | Y | 11
Yuba | Browns Valley | 95918 | P |  | Y | 11
Yuba | Brownsville | 95919 | P |  | Y | 11
Yuba | Camptonville | 95922 | P |  | Y | 16
Yuba | Challenge | 95925 | P |  | Y | 16
Yuba | Dobbins | 95935 | P |  | Y | 11
Yuba | Linda | 95901 | S |  | Y | 11
Yuba | Loma Rica | 95901 | S |  | Y | 11
Yuba | Marysville | 95901 | S |  | Y | 11
Yuba | Marysville | 95903 | S |  | Y | 11
Yuba | Olivehurst | 95961 | S |  | Y | 11
Yuba | Oregon House | 95962 | P |  | Y | 11
Yuba | Plumas Lake | 95961 | S |  | Y | 11
Yuba | Rackerby | 95972 | P |  | Y | 11
Yuba | Smartsville | 95977 | P |  | Y | 11
Yuba | Wheatland | 95692 | S |  | Y | 11